## Metadata
Metropolitan Council - Environmental Services (MCES) River Load Calculation Summary
Mississippi River at Anoka (UM871.6) Monthly Loads: Through Year 2015
Date | Note | Staff
2015-03-11 | This file contains monthly loads calculated by MCES staff. While these loads have been quality-checked by MCES staff, we cannot guarantee complete accuracy, so please use mindfully. Report any apparent errors or discrepancies to Emily Resseger or Jen Kostrzewski. | Emily Resseger
2015-03-11 | The loads in this file were calculated using methodology documented in MCES SOP (standard operating procedure) Metropolitan Council. 2012. Standard Operating Procedure: Estimation of Annual River Pollutant Loads with Flux32. St. Paul, Minnesota. (file name: SOP_Flux32_River_Load_Estimates_V1.3.pdf). USACE software Flux32 was used to estimate annual and monthly loads based on the SOP, using MCES water quality data and daily average flow data. River load input data consisted of grab sample water quality and daily average flow. The annual loads were calculated one year at a time, using the data from only that year to develop the concentration vs. flow or concentration vs. season relationships used to estimate the loads. Values in the spreadsheet were quality checked in several ways: periodic manual checks; back-calculation of concentration from mass and flow and comparison to reported concentration; comparison of reported flows for water quality parameters calculated for a single year; and comparison of annual loads and the sum of reported monthly loads. Questions/Comments about this spreadsheet or MCES load calculations should be directed to either: Emily Resseger: emily.resseger@metc.state.mn.us - (651) 602-1033 Jen Kostrzewski: jennifer.kostrzewski@metc.state.mn.us - (651) 602-1078 Metropolitan Council Environmental Services 390 Robert Street North St. Paul, MN 55101 | Emily Resseger
2016-06-15 | The monitoring data used to calculate the river loads were collected by: * Metropolitan Council - Environmental Services (MCES): all water quality samples * USGS - Minnesota Water Science Center (2280 Woodale Drive, Mounds View, MN 55112; http://mn.water.usgs.gov/): river flow data * US Army Corps of Engineers, St. Paul District (http://www.mvp-wc.usace.army.mil/): secondary river flow data All monitoring data/sample collection and laboratory analyses were conducted according to procedures outlined in the following document: Metropolitan Council. 2011. Quality Assurance Program Plan: Stream Monitoring. St. Paul, Minnesota. Questions/Comments regarding river hydrologic and water quality monitoring should be directed to: Jack Barland - MCES river monitoring coordinator (John.Barland@metc.state.mn.us) or Kent Johnson - Manager, MCES monitoring group (kent.johnson@metc.state.mn.us) | Emily Resseger
2015-03-11 | Note on significant figures used in this spreadsheet: The loads in this spreadsheet should be considered accurate to 2 significant figures, even though the load values are displayed in Excel with many more digits. For example: a load reported in this spreadsheet of 5,129,878 lbs should be interpreted as 5,100,000 lbs or 5.1x10^6 lbs (2 significant figures). A load of 813 lbs should be interpreted as 810 lbs. The loads in this spreadsheet have been calculated using flow and concentration data. It is the opinion of MCES staff that both variables are generally accurate to 2 significant figures (defined as those digits within a number that carry meaning contributing to its precision, which includes all digits which are certain according to measurements including the first uncertain digit (Adapted from Coop, D.W., The Camelot Chemistry Primer, Kenndon, Kraistins & Gould Publishers; Temecula, CA. 1992. P.29-31.)). Note that the term "significant figure" is NOT the same as "decimal place". For example, the following flows are all expressed with 2 signficant figures: 12 cfs, 120 cfs, 0.012 cfs. The following loads are expressed with 2 significant figures: 52,000,000 lbs; 520 lbs; 0.52 lbs. Unfortunately, the load estimate program Flux32 and spreadsheet program Microsoft Excel use approximately 15 digits in each calculation, regardless of the number of significant figures reported. Thus the load estimates reported in this spreadsheet use many more than 2 sig.figs. MCES staff have left all "calculation" digits for load estimates intact, but would like to point out that loads should be reported and interpreted using 2 sig figs: for example: a load reported in this spreadsheet of 5,129,878 lbs should be interpreted as 5,100,000 lbs or 5.1x10^6 lbs (2 significant figures). A load of 813 lbs should be interpreted as 810 lbs. MCES staff do not claim the ability to estimate loads more accurately than 2 sig figs. MCES staff have used the Excel function "format cells" to adjust the digits displayed for flow and concentration to more accurately represent the number of significant digits., however limitations within Excel precludes ability to set the number of sig.figs. displayed. Also, a large number of "calculation digits" for each number remain hidden in the spreadsheet. | Emily Resseger
2015-03-11 | Note on quality control - quality assurance of loads: The loads in this spreadsheet were quality checked in the following manner: 1. Summation of the monthly loads were compared to the quality checked annual load. 2. Monthly calculation was back-calculated from reported load and volume and compared to reported concentration. 3. MCES staff spot check of input files and input variables | Emily Resseger

## Field_defns
Field Definitions:
Field Name | Definition
Site Name | River station name
Flux Abbreviation | Site abbreviation for naming output files
Site Code | river mile location of station
Month Start Date | Date of first day of month of interest
Year | Year of interest
Month | Month of interest
Days | Number of days in month
Sample Count | Number of water quality samples per month
Parameter | Water quality parameter of load
Available parameters:
TP | Total Phosphorus
TDP | Total Dissolved Phosphorus
TSS | Total Suspended Solids
VSS | Volatile Suspended Solids
Cl | Chloride
NO3 | Nitrate as N
NOx | Nitrate + Nitrite (NO3 + NO2) as N
TKN | Total Kjeldahl Nitrogen as N
NH3 | Ammonium Nitrogen as N
Monthly volume (ft3) | Total flow volume (in cubic feet) for month of interest
Monthly volume (m3) | Total flow volume (in cubic meters) for month of interest
Mean monthly flow (cfs) | Average flow rate (in cubic feet per second) for month of interest. Calculated by dividing monthly volume (in ft3) by number of seconds in month
Mean monthly flow (MGD) | Average flow rate (in million gallons per day) for month of interest. Calculated by dividing monthly volume (in million gallons) by number of days in month
Monthly load (kg) | Total mass load (in kilograms) for month of interest
Monthly load (Mg) | Total mass load (in megagrams or tonnes or "metric ton"; 1x10^3 kg) for month of interest
Monthly load (lbs) | Total mass load (in pounds) for month of interest
FWM Monthly Conc (mg/l) | Monthly flow weighted mean concentration (FWMC). Calculated by dividing monthly mass load by monthly flow volume.

## Station_descrip
Mississippi River at Anoka (UM871.6)
Water Quality data: | Grab samples collected by MCES staff at UM871.6; US Highway 52-169 Bridge. Samples start 1/7/76.
Flow data: | Daily average flow data calculated as follows: (Daily flow collected by USGS at Station USGS 05288500 MISSISSIPPI RIVER NEAR ANOKA, MN) - (daily flow from MCES RUM 0.6) - (Daily flow collected by USGS at Station USGS 5287890 Elm Creek at Champlin) = Daily average flow at Anoka (UM871.6). Note USGS data for Anoka starts 5/1/1905; Elm Creek starts 10/1/1978. Estimated flows may be obtained from the USGS for October-December of the previous year (prior to USGS approval). Prior to 2011 Rum River flows were from the USGS Station USGS 5286000 Rum River at St. Francis which has data back to 5/1/1929. Site was moved because the MCES site is below the dam, and flows are available more readily in the spring.
Contributing drainage area: | Approximately 17,500 sq.mi. (11,220,000 ac) as calculated by MCES.

## Processing_notes
Date | Note | Staff
2011-01-11 | Created this file as template for monthly load compilation based on Flux32 output text files. | Karen Jensen
2011-10-10 | Edited this template for use with river loads. Tomi Schuldt will compile the monthly loads from river Flux32 text output files | Karen Jensen
2011-10-10 | Asked Tomi to compile monthly loads for four major river stations: MN River at Jordan, Mississippi at Anoka, St. Croix at Stillwater, and Mississippi at LD3/Prescott. MPCA has requested annual and monthly loads for nitrogen parameters. Order of priority = NOx, NO3, TKN, NHx | Karen Jensen
2011-10-11 | Completed NOx | Tomi Schuldt
2011-10-19 | Copied 1980_V2 and 2009_V2 from file WQ_Load_Calculations\2010\Output_Files\Rivers | Tomi Schuldt
2011-11-02 | Volume and mass units shown on the column headings are incorrect. River loads were calculated in tonnes (Mg) and volumes are expressed as either cfs (based on a 365 day averaging period) or ft3. I have added columns to correctly convert and standardize units. In addition, I calculated concentration with converted units and compared to Flux32 concentration to make sure unit conversions were correct. Also corrected date format. | Karen Jensen
2011-11-03 | Monthly spreadsheets for NOx, TKN, and NO3 are corrected and ready for export to master river database spreadsheet. | Karen Jensen
2011-11-30 | Completed NH3 | Tomi Schuldt
2012-01-17 | Redid NH3 for all years. The data originally in this spreadsheet was from L&D3 instead of Anoka | Emily Resseger
2012-01-17 | Fixed 2010 TKN monthly data. TP data had been copied in instead. | Emily Resseger
2012-07-02 | Copied TSS, TP, TDP, VSS and Cl | Tomi Schuldt
2012-07-12 | Reformatted, added standard equation columns, added Yearly data, ran checks | Emily Resseger
2012-08-07 | Updated Yearly data | Emily Resseger
2012-09-13 | Updated Yearly data. | Emily Resseger
2012-09-14 | Finishing copying in monthly loads for all 9 parameters through 2011. | Emily Resseger
2012-09-14 | Saved monthly loads to file for distribution: \NATRES\Assessments\WQ_Load_Calculations\Load_files_for_distribution\Monthly_Load_files_final\Rivers | Emily Resseger
2014-01-10 | Added the 2012 Monthly Loads (all analytes) and copied the annual loads from MCES_River_Pollutant_Loads_Dataset_1980_2012_v5.0.xlsx | Jennifer Kostrzewski
2015-03-09 | Added the 1976-1979 and 2013 monthly loads and copied the annual loads from MCES_River_Pollutant_Loads_Dataset_1976_2013_v6.0.xlsx | Emily Resseger
2016-06-15 | Added 2014 monthly loads. | Emily Resseger
2016-08-22 | Updated site descriptions. | Emily Resseger
2017-05-04 | Added 2015 monthly loads for TSS, TP, TKN, NOx, Cl. | Emily Resseger

## TSS
Site Name | Flux Abbreviation | Site Code | Month Start Date | Year | Month | Days | Sample Count | Parameter | Monthly Volume (ft3) | Monthly Volume (m3) | Mean Monthly Flow (cfs) | Mean Monthly Flow (MGD) | Monthly Load (kg) | Monthly Load (Mg) | Monthly Load (lbs) | FWM Monthly Conc (mg/l)
Mississippi River at Anoka | UMANOKA | UM871.6 | 1976-01-01 | 1976 | 1 | 31 | 4 | TSS | 13074068093.0288 | 370216346.1538 | 4881.2978 | 3154.865 | 7700500 | 7700.5 | 16976676.31 | 20.8
Mississippi River at Anoka | UMANOKA | UM871.6 | 1976-02-01 | 1976 | 2 | 29 | 4 | TSS | 13396838429.8749 | 379356183.4182 | 5346.7586 | 3455.7002 | 8190300 | 8190.3 | 18056499.186 | 21.59
Mississippi River at Anoka | UMANOKA | UM871.6 | 1976-03-01 | 1976 | 3 | 31 | 3 | TSS | 25594715614.977 | 724761568.3504 | 9555.9721 | 6176.1857 | 20518000 | 20518 | 45234393.16 | 28.31
Mississippi River at Anoka | UMANOKA | UM871.6 | 1976-04-01 | 1976 | 4 | 30 | 4 | TSS | 40229829979.0909 | 1139181818.1818 | 15520.7677 | 10031.3336 | 37593000 | 37593 | 82878279.66 | 33
Mississippi River at Anoka | UMANOKA | UM871.6 | 1976-05-01 | 1976 | 5 | 31 | 4 | TSS | 12739471106.4242 | 360741615.4936 | 4756.3736 | 3074.1244 | 7636900 | 7636.9 | 16836462.478 | 21.17
Mississippi River at Anoka | UMANOKA | UM871.6 | 1976-06-01 | 1976 | 6 | 30 | 3 | TSS | 6836419623.091 | 193585827.7337 | 2637.5076 | 1704.6656 | 3169000 | 3169 | 6986440.78 | 16.37
Mississippi River at Anoka | UMANOKA | UM871.6 | 1976-07-01 | 1976 | 7 | 31 | 2 | TSS | 6005306070.3656 | 170051314.9455 | 2242.1244 | 1449.1228 | 2651100 | 2651.1 | 5844668.082 | 15.59
Mississippi River at Anoka | UMANOKA | UM871.6 | 1976-08-01 | 1976 | 8 | 31 | 2 | TSS | 3244480897.8636 | 91873459.3262 | 1211.3504 | 782.9162 | 1118100 | 1118.1 | 2464985.622 | 12.17
Mississippi River at Anoka | UMANOKA | UM871.6 | 1976-09-01 | 1976 | 9 | 30 | 2 | TSS | 2465491800.9253 | 69814946.6192 | 951.1928 | 614.7719 | 784720 | 784.72 | 1730009.4064 | 11.24
Mississippi River at Anoka | UMANOKA | UM871.6 | 1976-10-01 | 1976 | 10 | 31 | 4 | TSS | 2797686090.7155 | 79221640.4887 | 1044.5363 | 675.1014 | 907880 | 907.88 | 2001530.4056 | 11.46
Mississippi River at Anoka | UMANOKA | UM871.6 | 1976-11-01 | 1976 | 11 | 30 | 4 | TSS | 3312036040.7767 | 93786407.767 | 1277.7917 | 825.8583 | 1159200 | 1159.2 | 2555595.504 | 12.36
Mississippi River at Anoka | UMANOKA | UM871.6 | 1976-12-01 | 1976 | 12 | 31 | 5 | TSS | 3075860513.2943 | 87098662.2074 | 1148.3948 | 742.2269 | 1041700 | 1041.7 | 2296552.654 | 11.96
Mississippi River at Anoka | UMANOKA | UM871.6 | 1977-01-01 | 1977 | 1 | 31 | 2 | TSS | 3087714985.0505 | 87434343.4343 | 1152.8207 | 745.0874 | 1298400 | 1298.4 | 2862478.608 | 14.85
Mississippi River at Anoka | UMANOKA | UM871.6 | 1977-02-01 | 1977 | 2 | 28 | 4 | TSS | 3246012072.5136 | 91916817.3599 | 1341.7709 | 867.2091 | 1524900 | 1524.9 | 3361825.038 | 16.59
Mississippi River at Anoka | UMANOKA | UM871.6 | 1977-03-01 | 1977 | 3 | 31 | 5 | TSS | 9430409458.626 | 267039433.1485 | 3520.9115 | 2275.6244 | 8668100 | 8668.1 | 19109866.622 | 32.46
Mississippi River at Anoka | UMANOKA | UM871.6 | 1977-04-01 | 1977 | 4 | 30 | 4 | TSS | 11412233626.5185 | 323158438.8731 | 4402.8679 | 2845.6477 | 12503000 | 12503 | 27564363.86 | 38.69
Mississippi River at Anoka | UMANOKA | UM871.6 | 1977-05-01 | 1977 | 5 | 31 | 5 | TSS | 7650008932.69 | 216624109.2637 | 2856.1861 | 1846.0012 | 7295900 | 7295.9 | 16084687.058 | 33.68
Mississippi River at Anoka | UMANOKA | UM871.6 | 1977-06-01 | 1977 | 6 | 30 | 4 | TSS | 8267862670.8357 | 234119777.1588 | 3189.7618 | 2061.5968 | 8404900 | 8404.9 | 18529610.638 | 35.9
Mississippi River at Anoka | UMANOKA | UM871.6 | 1977-07-01 | 1977 | 7 | 31 | 4 | TSS | 7981034306.7758 | 225997703.1295 | 2979.7768 | 1925.88 | 7871500 | 7871.5 | 17353666.33 | 34.83
Mississippi River at Anoka | UMANOKA | UM871.6 | 1977-08-01 | 1977 | 8 | 31 | 2 | TSS | 4476730622.988 | 126766882.5162 | 1671.4197 | 1080.2667 | 2740700 | 2740.7 | 6042202.034 | 21.62
Mississippi River at Anoka | UMANOKA | UM871.6 | 1977-09-01 | 1977 | 9 | 30 | 1 | TSS | 13223070762.05 | 374435631.4826 | 5101.4933 | 3297.1811 | 12274000 | 12274 | 27059505.88 | 32.78
Mississippi River at Anoka | UMANOKA | UM871.6 | 1977-10-01 | 1977 | 10 | 31 | 2 | TSS | 20850740825.5275 | 590427174.4725 | 7784.7748 | 5031.4311 | 11472000 | 11472 | 25291400.64 | 19.43
Mississippi River at Anoka | UMANOKA | UM871.6 | 1977-11-01 | 1977 | 11 | 30 | 4 | TSS | 23537849361.6546 | 666517607.602 | 9080.9604 | 5869.1776 | 11924000 | 11924 | 26287888.88 | 17.89
Mississippi River at Anoka | UMANOKA | UM871.6 | 1977-12-01 | 1977 | 12 | 31 | 2 | TSS | 21914736056.1614 | 620556161.3959 | 8182.0251 | 5288.1806 | 11381000 | 11381 | 25090780.22 | 18.34
Mississippi River at Anoka | UMANOKA | UM871.6 | 1978-01-01 | 1978 | 1 | 31 | 4 | TSS | 14445211552.8405 | 409042801.5564 | 5393.2241 | 3485.7316 | 5256200 | 5256.2 | 11587923.644 | 12.85
Mississippi River at Anoka | UMANOKA | UM871.6 | 1978-02-01 | 1978 | 2 | 28 | 5 | TSS | 9869325147.2975 | 279468140.2176 | 4079.5822 | 2636.7027 | 1618400 | 1618.4 | 3567957.008 | 5.791
Mississippi River at Anoka | UMANOKA | UM871.6 | 1978-03-01 | 1978 | 3 | 31 | 4 | TSS | 16282290532.5008 | 461063080.3714 | 6079.1109 | 3929.0317 | 28798000 | 28798 | 63488646.76 | 62.46
Mississippi River at Anoka | UMANOKA | UM871.6 | 1978-04-01 | 1978 | 4 | 30 | 4 | TSS | 55489846227.4899 | 1571297317.1628 | 21408.1197 | 13836.4283 | 42755000 | 42755 | 94258528.1 | 27.21
Mississippi River at Anoka | UMANOKA | UM871.6 | 1978-05-01 | 1978 | 5 | 31 | 3 | TSS | 28403813346.961 | 804306350.5042 | 10604.769 | 6854.0408 | 29510000 | 29510 | 65058336.2 | 36.69
Mississippi River at Anoka | UMANOKA | UM871.6 | 1978-06-01 | 1978 | 6 | 30 | 1 | TSS | 30585618742.8165 | 866088193.4566 | 11800.0072 | 7626.5434 | 30443000 | 30443 | 67115246.66 | 35.15
Mississippi River at Anoka | UMANOKA | UM871.6 | 1978-07-01 | 1978 | 7 | 31 | 4 | TSS | 41702483929.4329 | 1180882730.3054 | 15569.9238 | 10063.104 | 46019000 | 46019 | 101454407.78 | 38.97
Mississippi River at Anoka | UMANOKA | UM871.6 | 1978-08-01 | 1978 | 8 | 31 | 1 | TSS | 24471176643.8499 | 692946490.6185 | 9136.4907 | 5905.0678 | 19943000 | 19943 | 43966736.66 | 28.78
Mississippi River at Anoka | UMANOKA | UM871.6 | 1978-09-01 | 1978 | 9 | 30 | 1 | TSS | 29805757448.4584 | 844004982.8714 | 11499.1348 | 7432.0845 | 27101000 | 27101 | 59747406.62 | 32.11
Mississippi River at Anoka | UMANOKA | UM871.6 | 1978-10-01 | 1978 | 10 | 31 | 3 | TSS | 19274525330.0855 | 545793726.2357 | 7196.2834 | 4651.0791 | 4593400 | 4593.4 | 10126701.508 | 8.416
Mississippi River at Anoka | UMANOKA | UM871.6 | 1978-11-01 | 1978 | 11 | 30 | 5 | TSS | 14166212540.7858 | 401142430.0662 | 5465.3598 | 3532.3541 | 3757100 | 3757.1 | 8282977.802 | 9.366
Mississippi River at Anoka | UMANOKA | UM871.6 | 1978-12-01 | 1978 | 12 | 31 | 1 | TSS | 11433381558.1553 | 323757281.5534 | 4268.7356 | 2758.9557 | 3334700 | 3334.7 | 7351746.314 | 10.3
Mississippi River at Anoka | UMANOKA | UM871.6 | 1979-01-01 | 1979 | 1 | 31 | 2 | TSS | 10163743893.9918 | 287805149.9275 | 3794.7072 | 2452.5832 | 2581900 | 2581.9 | 5692108.378 | 8.971
Mississippi River at Anoka | UMANOKA | UM871.6 | 1979-02-01 | 1979 | 2 | 28 | 1 | TSS | 9448435915.2764 | 267549885.5087 | 3905.6035 | 2524.2573 | 2453700 | 2453.7 | 5409476.094 | 9.171
Mississippi River at Anoka | UMANOKA | UM871.6 | 1979-03-01 | 1979 | 3 | 31 | 4 | TSS | 15916623581.7385 | 450708546.3842 | 5942.5865 | 3840.7937 | 6170200 | 6170.2 | 13602946.324 | 13.69
Mississippi River at Anoka | UMANOKA | UM871.6 | 1979-04-01 | 1979 | 4 | 30 | 4 | TSS | 73841285352.9133 | 2090952155.3766 | 28488.1502 | 18412.3713 | 88280000 | 88280 | 194623853.6 | 42.22
Mississippi River at Anoka | UMANOKA | UM871.6 | 1979-05-01 | 1979 | 5 | 31 | 5 | TSS | 72036808731.884 | 2039855072.4638 | 26895.4632 | 17382.9909 | 78820000 | 78820 | 173768148.4 | 38.64
Mississippi River at Anoka | UMANOKA | UM871.6 | 1979-06-01 | 1979 | 6 | 30 | 2 | TSS | 38922173370.8134 | 1102153110.0478 | 15016.2706 | 9705.2686 | 27642000 | 27642 | 60940106.04 | 25.08
Mississippi River at Anoka | UMANOKA | UM871.6 | 1979-07-01 | 1979 | 7 | 31 | 3 | TSS | 36218997886.4208 | 1025607711.6513 | 13522.6247 | 8739.9001 | 24471000 | 24471 | 53949256.02 | 23.86
Mississippi River at Anoka | UMANOKA | UM871.6 | 1979-08-01 | 1979 | 8 | 31 | 3 | TSS | 17584975319.8218 | 497951002.2272 | 6565.4776 | 4243.3788 | 6707400 | 6707.4 | 14787268.188 | 13.47
Mississippi River at Anoka | UMANOKA | UM871.6 | 1979-09-01 | 1979 | 9 | 30 | 2 | TSS | 13589109497.5737 | 384800693.2409 | 5242.712 | 3388.4531 | 4440600 | 4440.6 | 9789835.572 | 11.54
Mississippi River at Anoka | UMANOKA | UM871.6 | 1979-10-01 | 1979 | 10 | 31 | 5 | TSS | 10565683742.1357 | 299186817.89 | 3944.7744 | 2549.5741 | 2796200 | 2796.2 | 6164558.444 | 9.346
Mississippi River at Anoka | UMANOKA | UM871.6 | 1979-11-01 | 1979 | 11 | 30 | 4 | TSS | 24730084083.3797 | 700277932.1845 | 9540.9275 | 6166.4621 | 12598000 | 12598 | 27773802.76 | 17.99
Mississippi River at Anoka | UMANOKA | UM871.6 | 1979-12-01 | 1979 | 12 | 31 | 2 | TSS | 13784451697.3776 | 390332167.8322 | 5146.5247 | 3326.2856 | 4465400 | 4465.4 | 9844510.148 | 11.44
Mississippi River at Anoka | UMANOKA | UM871.6 | 1980-01-01 | 1980 | 1 | 31 | 1 | TSS | 12045758394.9701 | 341097860.8881 | 4497.371 | 2906.7266 | 5145700 | 5145.7 | 11344313.134 | 15.0857
Mississippi River at Anoka | UMANOKA | UM871.6 | 1980-02-01 | 1980 | 2 | 29 | 2 | TSS | 11128203291.028 | 315115596.1822 | 4441.3327 | 2870.5081 | 1405800 | 1405.8 | 3099254.796 | 4.4612
Mississippi River at Anoka | UMANOKA | UM871.6 | 1980-03-01 | 1980 | 3 | 31 | 0 | TSS | 15888936998.8582 | 449924549.7369 | 5932.2495 | 3834.1127 | 784160 | 784.16 | 1728774.8192 | 1.7429
Mississippi River at Anoka | UMANOKA | UM871.6 | 1980-04-01 | 1980 | 4 | 30 | 2 | TSS | 33177215235.6893 | 939474026.9607 | 12799.8516 | 8272.7596 | 34623000 | 34623 | 76330558.26 | 36.8536
Mississippi River at Anoka | UMANOKA | UM871.6 | 1980-05-01 | 1980 | 5 | 31 | 2 | TSS | 13312911645.812 | 376979641.7696 | 4970.4718 | 3212.4996 | 11340000 | 11340 | 25000390.8 | 30.0812
Mississippi River at Anoka | UMANOKA | UM871.6 | 1980-06-01 | 1980 | 6 | 30 | 2 | TSS | 15666456479.9523 | 443624603.5982 | 6044.1576 | 3906.4408 | 14129000 | 14129 | 31149075.98 | 31.849
Mississippi River at Anoka | UMANOKA | UM871.6 | 1980-07-01 | 1980 | 7 | 31 | 2 | TSS | 7302754355.5312 | 206790955.5868 | 2726.5361 | 1762.2062 | 5138900 | 5138.9 | 11329321.718 | 24.8507
Mississippi River at Anoka | UMANOKA | UM871.6 | 1980-08-01 | 1980 | 8 | 31 | 2 | TSS | 7504024531.1959 | 212490291.7455 | 2801.6818 | 1810.7741 | 5335100 | 5335.1 | 11761868.162 | 25.1075
Mississippi River at Anoka | UMANOKA | UM871.6 | 1980-09-01 | 1980 | 9 | 30 | 2 | TSS | 14209659872.4624 | 402372721.3779 | 5482.1219 | 3543.1877 | 10487000 | 10487 | 23119849.94 | 26.0629
Mississippi River at Anoka | UMANOKA | UM871.6 | 1980-10-01 | 1980 | 10 | 31 | 2 | TSS | 11149416201.8229 | 315716278.8672 | 4162.7151 | 2690.4329 | 2102200 | 2102.2 | 4634552.164 | 6.6585
Mississippi River at Anoka | UMANOKA | UM871.6 | 1980-11-01 | 1980 | 11 | 30 | 2 | TSS | 10791461314.5592 | 305580126.1787 | 4163.3724 | 2690.8577 | 2034800 | 2034.8 | 4485960.776 | 6.6588
Mississippi River at Anoka | UMANOKA | UM871.6 | 1980-12-01 | 1980 | 12 | 31 | 2 | TSS | 8035114725.1016 | 227529089.8967 | 2999.9682 | 1938.9299 | 1744800 | 1744.8 | 3846620.976 | 7.6685
Mississippi River at Anoka | UMANOKA | UM871.6 | 1981-01-01 | 1981 | 1 | 31 | 2 | TSS | 6745715533.1363 | 191017374.1716 | 2518.5617 | 1627.7888 | 2132900 | 2132.9 | 4702233.998 | 11.166
Mississippi River at Anoka | UMANOKA | UM871.6 | 1981-02-01 | 1981 | 2 | 28 | 2 | TSS | 5877757692.618 | 166439547.435 | 2429.6287 | 1570.3099 | 1856500 | 1856.5 | 4092877.03 | 11.1542
Mississippi River at Anoka | UMANOKA | UM871.6 | 1981-03-01 | 1981 | 3 | 31 | 2 | TSS | 8710704598.7896 | 246659662.933 | 3252.2045 | 2101.9546 | 3334000 | 3334 | 7350203.08 | 13.5166
Mississippi River at Anoka | UMANOKA | UM871.6 | 1981-04-01 | 1981 | 4 | 30 | 2 | TSS | 16162977543.4686 | 457684513.0782 | 6235.7166 | 4030.2487 | 10637000 | 10637 | 23450542.94 | 23.2409
Mississippi River at Anoka | UMANOKA | UM871.6 | 1981-05-01 | 1981 | 5 | 31 | 2 | TSS | 20494262498.1117 | 580332833.2988 | 7651.681 | 4945.4103 | 16519000 | 16519 | 36418117.78 | 28.4647
Mississippi River at Anoka | UMANOKA | UM871.6 | 1981-06-01 | 1981 | 6 | 30 | 2 | TSS | 22786503320.5817 | 645241858.9946 | 8791.0892 | 5681.829 | 20409000 | 20409 | 44994089.58 | 31.63
Mississippi River at Anoka | UMANOKA | UM871.6 | 1981-07-01 | 1981 | 7 | 31 | 2 | TSS | 19525186692.4381 | 552891664.9211 | 7289.8696 | 4711.5655 | 14517000 | 14517 | 32004468.54 | 26.2565
Mississippi River at Anoka | UMANOKA | UM871.6 | 1981-08-01 | 1981 | 8 | 31 | 1 | TSS | 16876593932.5509 | 477891877.0174 | 6300.9983 | 4072.4413 | 10941000 | 10941 | 24120747.42 | 22.8943
Mississippi River at Anoka | UMANOKA | UM871.6 | 1981-09-01 | 1981 | 9 | 30 | 2 | TSS | 13514620798.706 | 382691408.378 | 5213.9741 | 3369.8793 | 7937900 | 7937.9 | 17500053.098 | 20.7423
Mississippi River at Anoka | UMANOKA | UM871.6 | 1981-10-01 | 1981 | 10 | 31 | 2 | TSS | 25253212341.6738 | 715091273.4474 | 9428.4694 | 6093.7785 | 24158000 | 24158 | 53259209.96 | 33.7831
Mississippi River at Anoka | UMANOKA | UM871.6 | 1981-11-01 | 1981 | 11 | 30 | 2 | TSS | 22453897930.1829 | 635823524.0534 | 8662.7693 | 5598.8937 | 18846000 | 18846 | 41548268.52 | 29.6403
Mississippi River at Anoka | UMANOKA | UM871.6 | 1981-12-01 | 1981 | 12 | 31 | 2 | TSS | 13511332326.2707 | 382598289.2172 | 5044.5536 | 3260.3799 | 7576900 | 7576.9 | 16704185.278 | 19.8038
Mississippi River at Anoka | UMANOKA | UM871.6 | 1982-01-01 | 1982 | 1 | 31 | 1 | TSS | 11861246311.3633 | 335873061.0073 | 4428.482 | 2862.2025 | 1559200 | 1559.2 | 3437443.504 | 4.6422
Mississippi River at Anoka | UMANOKA | UM871.6 | 1982-02-01 | 1982 | 2 | 28 | 2 | TSS | 10896904564.9609 | 308565946.2473 | 4504.3422 | 2911.2322 | 1190000 | 1190 | 2623497.8 | 3.8565
Mississippi River at Anoka | UMANOKA | UM871.6 | 1982-03-01 | 1982 | 3 | 31 | 2 | TSS | 15941793245.4018 | 451421271.8228 | 5951.9837 | 3846.8673 | 869320 | 869.32 | 1916520.2584 | 1.9257
Mississippi River at Anoka | UMANOKA | UM871.6 | 1982-04-01 | 1982 | 4 | 30 | 2 | TSS | 78277396386.1709 | 2216568819.3085 | 30199.6128 | 19518.5184 | 57766000 | 57766 | 127352078.92 | 26.061
Mississippi River at Anoka | UMANOKA | UM871.6 | 1982-05-01 | 1982 | 5 | 31 | 2 | TSS | 63250685749.0615 | 1791059798.9182 | 23615.1007 | 15262.8373 | 48045000 | 48045 | 105920967.9 | 26.8249
Mississippi River at Anoka | UMANOKA | UM871.6 | 1982-06-01 | 1982 | 6 | 30 | 2 | TSS | 30817658513.0258 | 872658827.4229 | 11889.5287 | 7684.4027 | 25314000 | 25314 | 55807750.68 | 29.0079
Mississippi River at Anoka | UMANOKA | UM871.6 | 1982-07-01 | 1982 | 7 | 31 | 2 | TSS | 19711195940.1702 | 558158859.7648 | 7359.3175 | 4756.4508 | 15449000 | 15449 | 34059174.38 | 27.6785
Mississippi River at Anoka | UMANOKA | UM871.6 | 1982-08-01 | 1982 | 8 | 31 | 2 | TSS | 10187277199.288 | 288471538.8616 | 3803.4936 | 2458.262 | 4326900 | 4326.9 | 9539170.278 | 14.9994
Mississippi River at Anoka | UMANOKA | UM871.6 | 1982-09-01 | 1982 | 9 | 30 | 2 | TSS | 11759924306.2233 | 333003941.5977 | 4537.0078 | 2932.3446 | 5998400 | 5998.4 | 13224192.608 | 18.013
Mississippi River at Anoka | UMANOKA | UM871.6 | 1982-10-01 | 1982 | 10 | 31 | 2 | TSS | 33765301398.7882 | 956126771.0781 | 12606.5193 | 8147.8058 | 12167000 | 12167 | 26823611.54 | 12.7253
Mississippi River at Anoka | UMANOKA | UM871.6 | 1982-11-01 | 1982 | 11 | 30 | 2 | TSS | 26305674139.4515 | 744893669.9522 | 10148.794 | 6559.3365 | 8683300 | 8683.3 | 19143376.846 | 11.6571
Mississippi River at Anoka | UMANOKA | UM871.6 | 1982-12-01 | 1982 | 12 | 31 | 1 | TSS | 24926646249.4778 | 705843952.371 | 9306.5436 | 6014.9758 | 8109300 | 8109.3 | 17877924.966 | 11.4888
Mississippi River at Anoka | UMANOKA | UM871.6 | 1983-01-01 | 1983 | 1 | 31 | 2 | TSS | 20348705345.3117 | 576211114.1152 | 7597.3362 | 4910.2864 | 2152500 | 2152.5 | 4745444.55 | 3.7356
Mississippi River at Anoka | UMANOKA | UM871.6 | 1983-02-01 | 1983 | 2 | 28 | 2 | TSS | 15358954641.0366 | 434917122.0073 | 6348.7742 | 4103.3197 | 2656900 | 2656.9 | 5857454.878 | 6.109
Mississippi River at Anoka | UMANOKA | UM871.6 | 1983-03-01 | 1983 | 3 | 31 | 2 | TSS | 44537507129.6271 | 1261161639.8972 | 16628.4002 | 10747.2151 | 27372000 | 27372 | 60344858.64 | 21.7038
Mississippi River at Anoka | UMANOKA | UM871.6 | 1983-04-01 | 1983 | 4 | 30 | 2 | TSS | 39387674816.8523 | 1115334641.86 | 15195.8622 | 9821.3417 | 24207000 | 24207 | 53367236.34 | 21.7038
Mississippi River at Anoka | UMANOKA | UM871.6 | 1983-05-01 | 1983 | 5 | 31 | 2 | TSS | 24069974534.8741 | 681585713.1009 | 8986.699 | 5808.2549 | 14793000 | 14793 | 32612943.66 | 21.7038
Mississippi River at Anoka | UMANOKA | UM871.6 | 1983-06-01 | 1983 | 6 | 30 | 2 | TSS | 29358111980.8513 | 831329076.0143 | 11326.4321 | 7320.4638 | 18043000 | 18043 | 39777958.66 | 21.7038
Mississippi River at Anoka | UMANOKA | UM871.6 | 1983-07-01 | 1983 | 7 | 31 | 2 | TSS | 41965031652.0609 | 1188317253.1999 | 15667.9479 | 10126.4586 | 25791000 | 25791 | 56859354.42 | 21.7038
Mississippi River at Anoka | UMANOKA | UM871.6 | 1983-08-01 | 1983 | 8 | 31 | 2 | TSS | 17665633307.9921 | 500234981.8926 | 6595.5919 | 4262.8421 | 10857000 | 10857 | 23935559.34 | 21.7038
Mississippi River at Anoka | UMANOKA | UM871.6 | 1983-09-01 | 1983 | 9 | 30 | 2 | TSS | 14249984653.6551 | 403514591.9148 | 5497.6793 | 3553.2427 | 8757800 | 8757.8 | 19307621.036 | 21.7038
Mississippi River at Anoka | UMANOKA | UM871.6 | 1983-10-01 | 1983 | 10 | 31 | 2 | TSS | 19574802973.8265 | 554296641.4192 | 7308.3942 | 4723.5382 | 8898900 | 8898.9 | 19618692.918 | 16.0544
Mississippi River at Anoka | UMANOKA | UM871.6 | 1983-11-01 | 1983 | 11 | 30 | 3 | TSS | 21054387722.7665 | 596193811.8852 | 8122.8348 | 5249.9249 | 5944100 | 5944.1 | 13104481.742 | 9.9701
Mississippi River at Anoka | UMANOKA | UM871.6 | 1983-12-01 | 1983 | 12 | 31 | 1 | TSS | 20652363361.3772 | 584809750.7743 | 7710.7091 | 4983.5612 | 5830600 | 5830.6 | 12854257.372 | 9.9701
Mississippi River at Anoka | UMANOKA | UM871.6 | 1984-01-01 | 1984 | 1 | 31 | 3 | TSS | 18230346071.8966 | 516225865.1121 | 6806.4315 | 4399.1113 | 1544300 | 1544.3 | 3404594.666 | 2.9915
Mississippi River at Anoka | UMANOKA | UM871.6 | 1984-02-01 | 1984 | 2 | 29 | 0 | TSS | 21001851706.4556 | 594706157.7088 | 8381.9651 | 5417.4052 | 2515500 | 2515.5 | 5545721.61 | 4.2298
Mississippi River at Anoka | UMANOKA | UM871.6 | 1984-03-01 | 1984 | 3 | 31 | 2 | TSS | 31725241557.5648 | 898358714.8787 | 11844.8483 | 7655.5249 | 6373900 | 6373.9 | 14052027.418 | 7.095
Mississippi River at Anoka | UMANOKA | UM871.6 | 1984-04-01 | 1984 | 4 | 30 | 2 | TSS | 44655367876.2394 | 1264499084.2684 | 17228.1512 | 11134.8443 | 24027000 | 24027 | 52970404.74 | 19.0012
Mississippi River at Anoka | UMANOKA | UM871.6 | 1984-05-01 | 1984 | 5 | 31 | 2 | TSS | 41596516811.7954 | 1177882075.97 | 15530.3602 | 10037.5334 | 23415000 | 23415 | 51621177.3 | 19.8789
Mississippi River at Anoka | UMANOKA | UM871.6 | 1984-06-01 | 1984 | 6 | 30 | 2 | TSS | 60377198008.5558 | 1709691694.9403 | 23293.6721 | 15055.0926 | 45201000 | 45201 | 99651028.62 | 26.4381
Mississippi River at Anoka | UMANOKA | UM871.6 | 1984-07-01 | 1984 | 7 | 31 | 3 | TSS | 27684053990.2895 | 783925037.1103 | 10336.0417 | 6680.3578 | 25349000 | 25349 | 55884912.38 | 32.336
Mississippi River at Anoka | UMANOKA | UM871.6 | 1984-08-01 | 1984 | 8 | 31 | 1 | TSS | 11399522055.6456 | 322798487.3042 | 4256.094 | 2750.7852 | 9918500 | 9918.5 | 21866523.47 | 30.7266
Mississippi River at Anoka | UMANOKA | UM871.6 | 1984-09-01 | 1984 | 9 | 30 | 2 | TSS | 8727084239.4528 | 247123482.6618 | 3366.9306 | 2176.104 | 7500000 | 7500 | 16534650 | 30.3492
Mississippi River at Anoka | UMANOKA | UM871.6 | 1984-10-01 | 1984 | 10 | 31 | 2 | TSS | 32117015222.2004 | 909452508.609 | 11991.1198 | 7750.0627 | 16691000 | 16691 | 36797312.42 | 18.3528
Mississippi River at Anoka | UMANOKA | UM871.6 | 1984-11-01 | 1984 | 11 | 30 | 2 | TSS | 30246751192.0257 | 856492533.8967 | 11669.2713 | 7542.0466 | 13095000 | 13095 | 28869498.9 | 15.2891
Mississippi River at Anoka | UMANOKA | UM871.6 | 1984-12-01 | 1984 | 12 | 31 | 2 | TSS | 19155373396.2376 | 542419719.5171 | 7151.7971 | 4622.3269 | 7341000 | 7341 | 16184115.42 | 13.5338
Mississippi River at Anoka | UMANOKA | UM871.6 | 1985-01-01 | 1985 | 1 | 31 | 2 | TSS | 16052033698.1842 | 454542933.5226 | 5993.1428 | 3873.4691 | 1639100 | 1639.1 | 3613592.642 | 3.606
Mississippi River at Anoka | UMANOKA | UM871.6 | 1985-02-01 | 1985 | 2 | 28 | 2 | TSS | 11770228881.1046 | 333295734.6368 | 4865.3393 | 3144.5507 | 797810 | 797.81 | 1758867.8822 | 2.3937
Mississippi River at Anoka | UMANOKA | UM871.6 | 1985-03-01 | 1985 | 3 | 31 | 2 | TSS | 35298154097.381 | 999532321.7626 | 13178.821 | 8517.6939 | 26929000 | 26929 | 59368211.98 | 26.9416
Mississippi River at Anoka | UMANOKA | UM871.6 | 1985-04-01 | 1985 | 4 | 30 | 3 | TSS | 40777516373.6887 | 1154690568.3584 | 15732.0665 | 10167.8995 | 38867000 | 38867 | 85686965.54 | 33.6601
Mississippi River at Anoka | UMANOKA | UM871.6 | 1985-05-01 | 1985 | 5 | 31 | 1 | TSS | 57719556619.6562 | 1634435678.4208 | 21550.0137 | 13928.1368 | 54133000 | 54133 | 119342694.46 | 33.1203
Mississippi River at Anoka | UMANOKA | UM871.6 | 1985-06-01 | 1985 | 6 | 30 | 2 | TSS | 42738197555.5683 | 1210210871.4471 | 16488.5021 | 10656.7966 | 40122000 | 40122 | 88453763.64 | 33.1529
Mississippi River at Anoka | UMANOKA | UM871.6 | 1985-07-01 | 1985 | 7 | 31 | 3 | TSS | 41651231988.6114 | 1179431437.0943 | 15550.7885 | 10050.7365 | 38194000 | 38194 | 84203256.28 | 32.3834
Mississippi River at Anoka | UMANOKA | UM871.6 | 1985-08-01 | 1985 | 8 | 31 | 1 | TSS | 28474445067.4331 | 806306417.9117 | 10631.1399 | 6871.0848 | 29289000 | 29289 | 64571115.18 | 36.3249
Mississippi River at Anoka | UMANOKA | UM871.6 | 1985-09-01 | 1985 | 9 | 30 | 2 | TSS | 39192358831.7082 | 1109803909.5851 | 15120.5088 | 9772.6395 | 36318000 | 36318 | 80067389.16 | 32.7247
Mississippi River at Anoka | UMANOKA | UM871.6 | 1985-10-01 | 1985 | 10 | 31 | 2 | TSS | 44079022008.9919 | 1248178788.2767 | 16457.2215 | 10636.5794 | 39922000 | 39922 | 88012839.64 | 31.9842
Mississippi River at Anoka | UMANOKA | UM871.6 | 1985-11-01 | 1985 | 11 | 30 | 2 | TSS | 24855847567.081 | 703839157.1288 | 9589.4474 | 6197.8213 | 7428600 | 7428.6 | 16377240.132 | 10.5544
Mississippi River at Anoka | UMANOKA | UM871.6 | 1985-12-01 | 1985 | 12 | 31 | 2 | TSS | 23183694544.5673 | 656489060.9078 | 8655.7999 | 5594.3893 | 1372200 | 1372.2 | 3025179.564 | 2.0902
Mississippi River at Anoka | UMANOKA | UM871.6 | 1986-01-01 | 1986 | 1 | 31 | 2 | TSS | 21256838033.4481 | 601926565.743 | 7936.3941 | 5129.4252 | 2763800 | 2763.8 | 6093128.756 | 4.5916
Mississippi River at Anoka | UMANOKA | UM871.6 | 1986-02-01 | 1986 | 2 | 28 | 2 | TSS | 16830687897.7771 | 476591962.9938 | 6957.1296 | 4496.51 | 2091500 | 2091.5 | 4610962.73 | 4.3884
Mississippi River at Anoka | UMANOKA | UM871.6 | 1986-03-01 | 1986 | 3 | 31 | 2 | TSS | 25021436748.123 | 708528120.1303 | 9341.9343 | 6037.8495 | 9002700 | 9002.7 | 19847532.474 | 12.7062
Mississippi River at Anoka | UMANOKA | UM871.6 | 1986-04-01 | 1986 | 4 | 30 | 2 | TSS | 88816515612.5346 | 2515003413.9505 | 34265.631 | 22146.4544 | 55988000 | 55988 | 123432264.56 | 22.2616
Mississippi River at Anoka | UMANOKA | UM871.6 | 1986-05-01 | 1986 | 5 | 31 | 2 | TSS | 95683772489.5285 | 2709462455.3912 | 35724.2281 | 23089.1703 | 62940000 | 62940 | 138758782.8 | 23.2297
Mississippi River at Anoka | UMANOKA | UM871.6 | 1986-06-01 | 1986 | 6 | 30 | 3 | TSS | 42966046495.1146 | 1216662834.3154 | 16576.4068 | 10713.6109 | 35451000 | 35451 | 78155983.62 | 29.1379
Mississippi River at Anoka | UMANOKA | UM871.6 | 1986-07-01 | 1986 | 7 | 31 | 1 | TSS | 37547665878.9681 | 1063231395.8751 | 14018.6925 | 9060.517 | 23023000 | 23023 | 50756966.26 | 21.6538
Mississippi River at Anoka | UMANOKA | UM871.6 | 1986-08-01 | 1986 | 8 | 31 | 2 | TSS | 34417299865.0378 | 974589309.9111 | 12849.9477 | 8305.1376 | 18053000 | 18053 | 39800004.86 | 18.5237
Mississippi River at Anoka | UMANOKA | UM871.6 | 1986-09-01 | 1986 | 9 | 30 | 2 | TSS | 54854594183.2829 | 1553308984.1497 | 21163.0379 | 13678.0278 | 35554000 | 35554 | 78383059.48 | 22.8892
Mississippi River at Anoka | UMANOKA | UM871.6 | 1986-10-01 | 1986 | 10 | 31 | 2 | TSS | 51799407594.9643 | 1466795742.25 | 19339.6832 | 12499.563 | 33637000 | 33637 | 74156802.94 | 22.9323
Mississippi River at Anoka | UMANOKA | UM871.6 | 1986-11-01 | 1986 | 11 | 30 | 2 | TSS | 26900746264.6493 | 761744234.4683 | 10378.3743 | 6707.7181 | 7682800 | 7682.8 | 16937654.536 | 10.0858
Mississippi River at Anoka | UMANOKA | UM871.6 | 1986-12-01 | 1986 | 12 | 31 | 2 | TSS | 22545927174.7617 | 638429501.8122 | 8417.6849 | 5440.4915 | 3426100 | 3426.1 | 7553248.582 | 5.3665
Mississippi River at Anoka | UMANOKA | UM871.6 | 1987-01-01 | 1987 | 1 | 31 | 2 | TSS | 17687557657.7522 | 500855810.2837 | 6603.7775 | 4268.1326 | 1574300 | 1574.3 | 3470733.266 | 3.1432
Mississippi River at Anoka | UMANOKA | UM871.6 | 1987-02-01 | 1987 | 2 | 28 | 2 | TSS | 15220359313.169 | 430992539.734 | 6291.4845 | 4066.2924 | 1169300 | 1169.3 | 2577862.166 | 2.713
Mississippi River at Anoka | UMANOKA | UM871.6 | 1987-03-01 | 1987 | 3 | 31 | 3 | TSS | 21705527897.855 | 614632046.6213 | 8103.9157 | 5237.6972 | 3684000 | 3684 | 8121820.08 | 5.9938
Mississippi River at Anoka | UMANOKA | UM871.6 | 1987-04-01 | 1987 | 4 | 30 | 1 | TSS | 20333324452.5745 | 575775575.7756 | 7844.6468 | 5070.1273 | 17060000 | 17060 | 37610817.2 | 29.6296
Mississippi River at Anoka | UMANOKA | UM871.6 | 1987-05-01 | 1987 | 5 | 31 | 2 | TSS | 17232849803.0666 | 487979918.9138 | 6434.009 | 4158.4084 | 14347000 | 14347 | 31629683.14 | 29.4008
Mississippi River at Anoka | UMANOKA | UM871.6 | 1987-06-01 | 1987 | 6 | 30 | 2 | TSS | 18210061388.6442 | 515651466.9016 | 7025.4866 | 4540.6903 | 15221000 | 15221 | 33556521.02 | 29.518
Mississippi River at Anoka | UMANOKA | UM871.6 | 1987-07-01 | 1987 | 7 | 31 | 2 | TSS | 10165207743.3525 | 287846601.5215 | 3795.2538 | 2452.9364 | 7181600 | 7181.6 | 15832698.992 | 24.9494
Mississippi River at Anoka | UMANOKA | UM871.6 | 1987-08-01 | 1987 | 8 | 31 | 3 | TSS | 12890415140.5356 | 365015874.1547 | 4812.7297 | 3110.5482 | 10175000 | 10175 | 22432008.5 | 27.8755
Mississippi River at Anoka | UMANOKA | UM871.6 | 1987-09-01 | 1987 | 9 | 30 | 1 | TSS | 8904761572.2673 | 252154743.9709 | 3435.479 | 2220.4079 | 5707800 | 5707.8 | 12583530.036 | 22.6361
Mississippi River at Anoka | UMANOKA | UM871.6 | 1987-10-01 | 1987 | 10 | 31 | 2 | TSS | 10843681216.1792 | 307058828.9846 | 4048.5668 | 2616.6569 | 1986600 | 1986.6 | 4379698.092 | 6.4698
Mississippi River at Anoka | UMANOKA | UM871.6 | 1987-11-01 | 1987 | 11 | 30 | 3 | TSS | 10900716687.0294 | 308673893.5131 | 4205.5234 | 2718.1006 | 2023700 | 2023.7 | 4461489.494 | 6.5561
Mississippi River at Anoka | UMANOKA | UM871.6 | 1987-12-01 | 1987 | 12 | 31 | 1 | TSS | 9565017065.982 | 270851095.7622 | 3571.1683 | 2308.1062 | 1696400 | 1696.4 | 3739917.368 | 6.2632
Mississippi River at Anoka | UMANOKA | UM871.6 | 1988-01-01 | 1988 | 1 | 31 | 2 | TSS | 7555939118.328 | 213960349.0087 | 2821.0645 | 1823.3015 | 427910 | 427.91 | 943378.9442 | 1.9999
Mississippi River at Anoka | UMANOKA | UM871.6 | 1988-02-01 | 1988 | 2 | 29 | 3 | TSS | 7770229147.0191 | 220028366.314 | 3101.1451 | 2004.3223 | 452990 | 452.99 | 998670.8138 | 2.0588
Mississippi River at Anoka | UMANOKA | UM871.6 | 1988-03-01 | 1988 | 3 | 31 | 1 | TSS | 14488055380.9917 | 410256003.553 | 5409.2202 | 3496.0701 | 1034600 | 1034.6 | 2280899.852 | 2.5218
Mississippi River at Anoka | UMANOKA | UM871.6 | 1988-04-01 | 1988 | 4 | 30 | 2 | TSS | 22496478911.5573 | 637029283.0588 | 8679.1971 | 5609.5113 | 11806000 | 11806 | 26027743.72 | 18.5329
Mississippi River at Anoka | UMANOKA | UM871.6 | 1988-05-01 | 1988 | 5 | 31 | 2 | TSS | 11926743803.4679 | 337727743.2712 | 4452.936 | 2878.0075 | 6524900 | 6524.9 | 14384925.038 | 19.32
Mississippi River at Anoka | UMANOKA | UM871.6 | 1988-06-01 | 1988 | 6 | 30 | 1 | TSS | 4460174695.2834 | 126298070.8947 | 1720.7464 | 1112.1474 | 3323900 | 3323.9 | 7327936.418 | 26.3179
Mississippi River at Anoka | UMANOKA | UM871.6 | 1988-07-01 | 1988 | 7 | 31 | 2 | TSS | 2715878388.3518 | 76905104.5458 | 1013.9928 | 655.3606 | 2271200 | 2271.2 | 5007132.944 | 29.5325
Mississippi River at Anoka | UMANOKA | UM871.6 | 1988-08-01 | 1988 | 8 | 31 | 2 | TSS | 6625719588.2958 | 187619467.7253 | 2473.7603 | 1598.8329 | 6252400 | 6252.4 | 13784166.088 | 33.3249
Mississippi River at Anoka | UMANOKA | UM871.6 | 1988-09-01 | 1988 | 9 | 30 | 2 | TSS | 7275569269.4427 | 206021159.7459 | 2806.9326 | 1814.1678 | 4640400 | 4640.4 | 10230318.648 | 22.5239
Mississippi River at Anoka | UMANOKA | UM871.6 | 1988-10-01 | 1988 | 10 | 31 | 3 | TSS | 10195510396.3112 | 288704677.017 | 3806.5675 | 2460.2487 | 4767900 | 4767.9 | 10511407.698 | 16.5148
Mississippi River at Anoka | UMANOKA | UM871.6 | 1988-11-01 | 1988 | 11 | 30 | 2 | TSS | 8287054238.1181 | 234663221.7749 | 3197.166 | 2066.3822 | 3124400 | 3124.4 | 6888114.728 | 13.3144
Mississippi River at Anoka | UMANOKA | UM871.6 | 1988-12-01 | 1988 | 12 | 31 | 1 | TSS | 8039242975.9684 | 227645988.9323 | 3001.5095 | 1939.9261 | 2941300 | 2941.3 | 6484448.806 | 12.9205
Mississippi River at Anoka | UMANOKA | UM871.6 | 1989-01-01 | 1989 | 1 | 31 | 3 | TSS | 8480832675.7416 | 240150415.5565 | 3166.3802 | 2046.4848 | 1932500 | 1932.5 | 4260428.15 | 8.047
Mississippi River at Anoka | UMANOKA | UM871.6 | 1989-02-01 | 1989 | 2 | 28 | 2 | TSS | 8685769390.8336 | 245953576.5401 | 3590.3478 | 2320.5022 | 2325100 | 2325.1 | 5125961.962 | 9.4534
Mississippi River at Anoka | UMANOKA | UM871.6 | 1989-03-01 | 1989 | 3 | 31 | 1 | TSS | 11752774523.6502 | 332801482.3202 | 4387.9833 | 2836.0275 | 4526200 | 4526.2 | 9978551.044 | 13.6003
Mississippi River at Anoka | UMANOKA | UM871.6 | 1989-04-01 | 1989 | 4 | 30 | 2 | TSS | 43598211002.1515 | 1234563738.0202 | 16820.2975 | 10871.2415 | 36610000 | 36610 | 80711138.2 | 29.6542
Mississippi River at Anoka | UMANOKA | UM871.6 | 1989-05-01 | 1989 | 5 | 31 | 2 | TSS | 31307874474.1696 | 886540196.3028 | 11689.0212 | 7554.8113 | 32923000 | 32923 | 72582704.26 | 37.1365
Mississippi River at Anoka | UMANOKA | UM871.6 | 1989-06-01 | 1989 | 6 | 30 | 2 | TSS | 16627914684.8365 | 470850065.563 | 6415.0905 | 4146.1811 | 9192500 | 9192.5 | 20265969.35 | 19.5232
Mississippi River at Anoka | UMANOKA | UM871.6 | 1989-07-01 | 1989 | 7 | 31 | 3 | TSS | 12287579624.1187 | 347945474.9009 | 4587.6567 | 2965.0798 | 4599700 | 4599.7 | 10140590.614 | 13.2196
Mississippi River at Anoka | UMANOKA | UM871.6 | 1989-08-01 | 1989 | 8 | 31 | 1 | TSS | 5392876121.6167 | 152709231.6484 | 2013.4693 | 1301.3391 | 764270 | 764.27 | 1684924.9274 | 5.0047
Mississippi River at Anoka | UMANOKA | UM871.6 | 1989-09-01 | 1989 | 9 | 30 | 2 | TSS | 12073384436.5149 | 341880143.1959 | 4657.9415 | 3010.5061 | 4412100 | 4412.1 | 9727003.902 | 12.9054
Mississippi River at Anoka | UMANOKA | UM871.6 | 1989-10-01 | 1989 | 10 | 31 | 3 | TSS | 10312449354.6923 | 292016019.2547 | 3850.2275 | 2488.4669 | 2960400 | 2960.4 | 6526557.048 | 10.1378
Mississippi River at Anoka | UMANOKA | UM871.6 | 1989-11-01 | 1989 | 11 | 30 | 1 | TSS | 9244902187.7579 | 261786452.7053 | 3566.7061 | 2305.2222 | 2461400 | 2461.4 | 5426451.668 | 9.4023
Mississippi River at Anoka | UMANOKA | UM871.6 | 1989-12-01 | 1989 | 12 | 31 | 2 | TSS | 7386282411.4811 | 209156206.5136 | 2757.7219 | 1782.3621 | 1488000 | 1488 | 3280474.56 | 7.1143
Mississippi River at Anoka | UMANOKA | UM871.6 | 1990-01-01 | 1990 | 1 | 31 | 2 | TSS | 6953210381.5287 | 196892973.4167 | 2596.0314 | 1677.8588 | 710000 | 710 | 1565280.2 | 3.606
Mississippi River at Anoka | UMANOKA | UM871.6 | 1990-02-01 | 1990 | 2 | 28 | 2 | TSS | 5845802665.5625 | 165534681.9201 | 2416.4198 | 1561.7728 | 743600 | 743.6 | 1639355.432 | 4.4921
Mississippi River at Anoka | UMANOKA | UM871.6 | 1990-03-01 | 1990 | 3 | 31 | 2 | TSS | 21303399803.2669 | 603245048.1136 | 7953.7783 | 5140.6609 | 14381000 | 14381 | 31704640.22 | 23.8394
Mississippi River at Anoka | UMANOKA | UM871.6 | 1990-04-01 | 1990 | 4 | 30 | 3 | TSS | 18068883822.6816 | 511653763.7951 | 6971.02 | 4505.4876 | 6212500 | 6212.5 | 13696201.75 | 12.142
Mississippi River at Anoka | UMANOKA | UM871.6 | 1990-05-01 | 1990 | 5 | 31 | 1 | TSS | 26799270019.2086 | 758870747.4602 | 10005.7012 | 6466.8532 | 17225000 | 17225 | 37974579.5 | 22.6982
Mississippi River at Anoka | UMANOKA | UM871.6 | 1990-06-01 | 1990 | 6 | 30 | 2 | TSS | 38100126636.5243 | 1078875340.9426 | 14699.1229 | 9500.2907 | 45409000 | 45409 | 100109589.58 | 42.0892
Mississippi River at Anoka | UMANOKA | UM871.6 | 1990-07-01 | 1990 | 7 | 31 | 2 | TSS | 21346144227.9714 | 604455435.3183 | 7969.7372 | 5150.9754 | 20483000 | 20483 | 45157231.46 | 33.8867
Mississippi River at Anoka | UMANOKA | UM871.6 | 1990-08-01 | 1990 | 8 | 31 | 2 | TSS | 12043755299.1753 | 341041139.5371 | 4496.6231 | 2906.2432 | 8734200 | 8734.2 | 19255592.004 | 25.6104
Mississippi River at Anoka | UMANOKA | UM871.6 | 1990-09-01 | 1990 | 9 | 30 | 2 | TSS | 8412943538.2599 | 238228009.4437 | 3245.7344 | 2097.7728 | 1973700 | 1973.7 | 4351258.494 | 8.2849
Mississippi River at Anoka | UMANOKA | UM871.6 | 1990-10-01 | 1990 | 10 | 31 | 2 | TSS | 12503268018.3118 | 354053089.5039 | 4668.1855 | 3017.1269 | 2013900 | 2013.9 | 4439884.218 | 5.6881
Mississippi River at Anoka | UMANOKA | UM871.6 | 1990-11-01 | 1990 | 11 | 30 | 2 | TSS | 12452069264.0152 | 352603302.3674 | 4804.0391 | 3104.9314 | 2003700 | 2003.7 | 4417397.094 | 5.6826
Mississippi River at Anoka | UMANOKA | UM871.6 | 1990-12-01 | 1990 | 12 | 31 | 2 | TSS | 7728145335.6667 | 218836685.5946 | 2885.3589 | 1864.8561 | 1308000 | 1308 | 2883642.96 | 5.9771
Mississippi River at Anoka | UMANOKA | UM871.6 | 1991-01-01 | 1991 | 1 | 31 | 2 | TSS | 7557568804.5291 | 214006496.5786 | 2821.6729 | 1823.6947 | 809700 | 809.7 | 1785080.814 | 3.7835
Mississippi River at Anoka | UMANOKA | UM871.6 | 1991-02-01 | 1991 | 2 | 28 | 2 | TSS | 6734128661.3738 | 190689270.5319 | 2783.618 | 1799.0992 | 741930 | 741.93 | 1635673.7166 | 3.8908
Mississippi River at Anoka | UMANOKA | UM871.6 | 1991-03-01 | 1991 | 3 | 31 | 2 | TSS | 14166749328.1732 | 401157630.1909 | 5289.2583 | 3418.5367 | 11796000 | 11796 | 26005697.52 | 29.4049
Mississippi River at Anoka | UMANOKA | UM871.6 | 1991-04-01 | 1991 | 4 | 30 | 3 | TSS | 32426801190.665 | 918224669.54 | 12510.34 | 8085.6434 | 38220000 | 38220 | 84260576.4 | 41.6238
Mississippi River at Anoka | UMANOKA | UM871.6 | 1991-05-01 | 1991 | 5 | 31 | 1 | TSS | 47006909507.3238 | 1331087321.7086 | 17550.3694 | 11343.0993 | 42947000 | 42947 | 94681815.14 | 32.2646
Mississippi River at Anoka | UMANOKA | UM871.6 | 1991-06-01 | 1991 | 6 | 30 | 2 | TSS | 32129020918.3698 | 909792472.0341 | 12395.4556 | 8011.3917 | 38079000 | 38079 | 83949724.98 | 41.8546
Mississippi River at Anoka | UMANOKA | UM871.6 | 1991-07-01 | 1991 | 7 | 31 | 2 | TSS | 29284629669.4284 | 829248288.8677 | 10933.6282 | 7066.588 | 30737000 | 30737 | 67763404.94 | 37.0661
Mississippi River at Anoka | UMANOKA | UM871.6 | 1991-08-01 | 1991 | 8 | 31 | 2 | TSS | 16306051195.7629 | 461735907.3655 | 6087.9821 | 3934.7653 | 14463000 | 14463 | 31885419.06 | 31.3231
Mississippi River at Anoka | UMANOKA | UM871.6 | 1991-09-01 | 1991 | 9 | 30 | 3 | TSS | 27272594274.9067 | 772273796.5527 | 10521.8342 | 6800.4387 | 26296000 | 26296 | 57972687.52 | 34.0501
Mississippi River at Anoka | UMANOKA | UM871.6 | 1991-10-01 | 1991 | 10 | 31 | 1 | TSS | 18165455744.3187 | 514388375.8313 | 6782.2042 | 4383.4528 | 16320000 | 16320 | 35979398.4 | 31.727
Mississippi River at Anoka | UMANOKA | UM871.6 | 1991-11-01 | 1991 | 11 | 30 | 2 | TSS | 18158233847.3575 | 514183874.5019 | 7005.4915 | 4527.7671 | 4186300 | 4186.3 | 9229200.706 | 8.1416
Mississippi River at Anoka | UMANOKA | UM871.6 | 1991-12-01 | 1991 | 12 | 31 | 2 | TSS | 19679502364.8766 | 557261397.7386 | 7347.4845 | 4748.8029 | 3366600 | 3366.6 | 7422073.692 | 6.0413
Mississippi River at Anoka | UMANOKA | UM871.6 | 1992-01-01 | 1992 | 1 | 31 | 2 | TSS | 16426054466.825 | 465134021.2672 | 6132.7862 | 3963.723 | 5913900 | 5913.9 | 13037902.218 | 12.7144
Mississippi River at Anoka | UMANOKA | UM871.6 | 1992-02-01 | 1992 | 2 | 29 | 2 | TSS | 11833362618.2558 | 335083482.8205 | 4722.7661 | 3052.4032 | 4856700 | 4856.7 | 10707177.954 | 14.494
Mississippi River at Anoka | UMANOKA | UM871.6 | 1992-03-01 | 1992 | 3 | 31 | 2 | TSS | 33847626110.9976 | 958457947.108 | 12637.2559 | 8167.6713 | 15479000 | 15479 | 34125312.98 | 16.1499
Mississippi River at Anoka | UMANOKA | UM871.6 | 1992-04-01 | 1992 | 4 | 30 | 2 | TSS | 31193850690.3039 | 883311402.607 | 12034.6646 | 7778.2064 | 17185000 | 17185 | 37886394.7 | 19.4552
Mississippi River at Anoka | UMANOKA | UM871.6 | 1992-05-01 | 1992 | 5 | 31 | 2 | TSS | 24075624814.5235 | 681745711.1881 | 8988.8085 | 5809.6184 | 16035000 | 16035 | 35351081.7 | 23.5205
Mississippi River at Anoka | UMANOKA | UM871.6 | 1992-06-01 | 1992 | 6 | 30 | 2 | TSS | 14007960045.8682 | 396661218.8608 | 5404.3056 | 3492.8937 | 10412000 | 10412 | 22954503.44 | 26.2491
Mississippi River at Anoka | UMANOKA | UM871.6 | 1992-07-01 | 1992 | 7 | 31 | 2 | TSS | 21350051987.458 | 604566090.7339 | 7971.1962 | 5151.9184 | 16659000 | 16659 | 36726764.58 | 27.5553
Mississippi River at Anoka | UMANOKA | UM871.6 | 1992-08-01 | 1992 | 8 | 31 | 2 | TSS | 9879671358.769 | 279761112.2734 | 3688.6467 | 2384.0345 | 5883600 | 5883.6 | 12971102.232 | 21.0308
Mississippi River at Anoka | UMANOKA | UM871.6 | 1992-09-01 | 1992 | 9 | 30 | 2 | TSS | 13275822085.7832 | 375929382.4856 | 5121.8449 | 3310.3346 | 4833700 | 4833.7 | 10656471.694 | 12.858
Mississippi River at Anoka | UMANOKA | UM871.6 | 1992-10-01 | 1992 | 10 | 31 | 2 | TSS | 10833077970.5162 | 306758578.5317 | 4044.608 | 2614.0982 | 5620400 | 5620.4 | 12390846.248 | 18.3219
Mississippi River at Anoka | UMANOKA | UM871.6 | 1992-11-01 | 1992 | 11 | 30 | 3 | TSS | 12992345600.8702 | 367902223.0951 | 5012.479 | 3239.6496 | 4870400 | 4870.4 | 10737381.248 | 13.2383
Mississippi River at Anoka | UMANOKA | UM871.6 | 1992-12-01 | 1992 | 12 | 31 | 1 | TSS | 10634695221.1799 | 301141005.1738 | 3970.5403 | 2566.2271 | 5640100 | 5640.1 | 12434277.262 | 18.7291
Mississippi River at Anoka | UMANOKA | UM871.6 | 1993-01-01 | 1993 | 1 | 31 | 2 | TSS | 9716454870.4137 | 275139336.4405 | 3627.7087 | 2344.6492 | 795780 | 795.78 | 1754392.5036 | 2.8923
Mississippi River at Anoka | UMANOKA | UM871.6 | 1993-02-01 | 1993 | 2 | 28 | 2 | TSS | 8724761740.8073 | 247057716.8301 | 3606.4657 | 2330.9195 | 709110 | 709.11 | 1563318.0882 | 2.8702
Mississippi River at Anoka | UMANOKA | UM871.6 | 1993-03-01 | 1993 | 3 | 31 | 2 | TSS | 12818342212.4768 | 362974996.2969 | 4785.8207 | 3093.1565 | 2989600 | 2989.6 | 6590931.952 | 8.2364
Mississippi River at Anoka | UMANOKA | UM871.6 | 1993-04-01 | 1993 | 4 | 30 | 2 | TSS | 42741416872.875 | 1210302032.353 | 16489.7442 | 10657.5994 | 31753000 | 31753 | 70003298.86 | 26.2356
Mississippi River at Anoka | UMANOKA | UM871.6 | 1993-05-01 | 1993 | 5 | 31 | 2 | TSS | 42784300003.0768 | 1211516347.2596 | 15973.8277 | 10324.1538 | 31501000 | 31501 | 69447734.62 | 26.0013
Mississippi River at Anoka | UMANOKA | UM871.6 | 1993-06-01 | 1993 | 6 | 30 | 3 | TSS | 47855399059.1906 | 1355113867.9532 | 18462.7311 | 11932.7741 | 36571000 | 36571 | 80625158.02 | 26.9874
Mississippi River at Anoka | UMANOKA | UM871.6 | 1993-07-01 | 1993 | 7 | 31 | 2 | TSS | 69424712522.3732 | 1965888751.6823 | 25920.2182 | 16752.6736 | 56675000 | 56675 | 124946838.5 | 28.8292
Mississippi River at Anoka | UMANOKA | UM871.6 | 1993-08-01 | 1993 | 8 | 31 | 2 | TSS | 36823126260.7565 | 1042714720.5611 | 13748.1804 | 8885.6805 | 26137000 | 26137 | 57622152.94 | 25.0663
Mississippi River at Anoka | UMANOKA | UM871.6 | 1993-09-01 | 1993 | 9 | 30 | 2 | TSS | 27006356341.4812 | 764734778.5348 | 10419.119 | 6734.0521 | 16813000 | 16813 | 37066276.06 | 21.9854
Mississippi River at Anoka | UMANOKA | UM871.6 | 1993-10-01 | 1993 | 10 | 31 | 2 | TSS | 20642854836.9781 | 584540499.3726 | 7707.1591 | 4981.2667 | 4159900 | 4159.9 | 9170998.738 | 7.1165
Mississippi River at Anoka | UMANOKA | UM871.6 | 1993-11-01 | 1993 | 11 | 30 | 2 | TSS | 20949312660.1123 | 593218417.7316 | 8082.2966 | 5223.7244 | 7850000 | 7850 | 17306267 | 13.2329
Mississippi River at Anoka | UMANOKA | UM871.6 | 1993-12-01 | 1993 | 12 | 31 | 2 | TSS | 19692893037.9894 | 557640579.3397 | 7352.484 | 4752.0342 | 3839400 | 3839.4 | 8464418.028 | 6.8851
Mississippi River at Anoka | UMANOKA | UM871.6 | 1994-01-01 | 1994 | 1 | 31 | 2 | TSS | 17974690557.1137 | 508986507.7916 | 6710.9806 | 4337.4198 | 1840200 | 1840.2 | 4056941.724 | 3.6154
Mississippi River at Anoka | UMANOKA | UM871.6 | 1994-02-01 | 1994 | 2 | 28 | 3 | TSS | 15612772463.0976 | 442104441.6696 | 6453.6923 | 4171.13 | 1586200 | 1586.2 | 3496968.244 | 3.5878
Mississippi River at Anoka | UMANOKA | UM871.6 | 1994-03-01 | 1994 | 3 | 31 | 2 | TSS | 32749239993.8919 | 927355118.8187 | 12227.1655 | 7902.623 | 22470000 | 22470 | 49537811.4 | 24.2302
Mississippi River at Anoka | UMANOKA | UM871.6 | 1994-04-01 | 1994 | 4 | 30 | 1 | TSS | 49848923435.6842 | 1411564186.6591 | 19231.8377 | 12429.8606 | 38262000 | 38262 | 84353170.44 | 27.1061
Mississippi River at Anoka | UMANOKA | UM871.6 | 1994-05-01 | 1994 | 5 | 31 | 2 | TSS | 54435780269.7356 | 1541449495.9102 | 20323.992 | 13135.7383 | 40517000 | 40517 | 89324588.54 | 26.285
Mississippi River at Anoka | UMANOKA | UM871.6 | 1994-06-01 | 1994 | 6 | 30 | 2 | TSS | 24270556913.8441 | 687265573.028 | 9363.6408 | 6051.8787 | 24278000 | 24278 | 53523764.36 | 35.3255
Mississippi River at Anoka | UMANOKA | UM871.6 | 1994-07-01 | 1994 | 7 | 31 | 2 | TSS | 32452905484.8126 | 918963860.7642 | 12116.5268 | 7831.1154 | 24869000 | 24869 | 54826694.78 | 27.062
Mississippi River at Anoka | UMANOKA | UM871.6 | 1994-08-01 | 1994 | 8 | 31 | 2 | TSS | 17322849855.4084 | 490528436.3526 | 6467.6112 | 4180.126 | 13587000 | 13587 | 29954171.94 | 27.6987
Mississippi River at Anoka | UMANOKA | UM871.6 | 1994-09-01 | 1994 | 9 | 30 | 2 | TSS | 15642682714.6196 | 442951405.5949 | 6034.9856 | 3900.5128 | 12889000 | 12889 | 28415347.18 | 29.098
Mississippi River at Anoka | UMANOKA | UM871.6 | 1994-10-01 | 1994 | 10 | 31 | 2 | TSS | 26218646965.2286 | 742429335.0392 | 9788.9214 | 6326.7447 | 13695000 | 13695 | 30192270.9 | 18.4462
Mississippi River at Anoka | UMANOKA | UM871.6 | 1994-11-01 | 1994 | 11 | 30 | 2 | TSS | 22701785438.5208 | 642842915.9474 | 8758.4049 | 5660.7046 | 11619000 | 11619 | 25615479.78 | 18.0744
Mississippi River at Anoka | UMANOKA | UM871.6 | 1994-12-01 | 1994 | 12 | 31 | 2 | TSS | 17324571214.0756 | 490577179.7974 | 6468.2539 | 4180.5414 | 3921100 | 3921.1 | 8644535.482 | 7.9928
Mississippi River at Anoka | UMANOKA | UM871.6 | 1995-01-01 | 1995 | 1 | 31 | 2 | TSS | 14321896669.0837 | 405550913.2347 | 5347.1836 | 3455.9748 | 2421800 | 2421.8 | 5339148.716 | 5.9716
Mississippi River at Anoka | UMANOKA | UM871.6 | 1995-02-01 | 1995 | 2 | 28 | 2 | TSS | 11287280723.0985 | 319620167.0042 | 4665.708 | 3015.5256 | 1526100 | 1526.1 | 3364470.582 | 4.7747
Mississippi River at Anoka | UMANOKA | UM871.6 | 1995-03-01 | 1995 | 3 | 31 | 2 | TSS | 37856579612.1665 | 1071978857.8561 | 14134.0276 | 9135.0601 | 21985000 | 21985 | 48468570.7 | 20.5088
Mississippi River at Anoka | UMANOKA | UM871.6 | 1995-04-01 | 1995 | 4 | 30 | 2 | TSS | 46057715974.6379 | 1304209156.5527 | 17769.1805 | 11484.5206 | 30669000 | 30669 | 67613490.78 | 23.5154
Mississippi River at Anoka | UMANOKA | UM871.6 | 1995-05-01 | 1995 | 5 | 31 | 2 | TSS | 42803268313.2265 | 1212053469.9383 | 15980.9096 | 10328.731 | 31989000 | 31989 | 70523589.18 | 26.3924
Mississippi River at Anoka | UMANOKA | UM871.6 | 1995-06-01 | 1995 | 6 | 30 | 1 | TSS | 23629513271.4301 | 669113240.2322 | 9116.3246 | 5892.0341 | 32600000 | 32600 | 71870612 | 48.7212
Mississippi River at Anoka | UMANOKA | UM871.6 | 1995-07-01 | 1995 | 7 | 31 | 2 | TSS | 24687616452.2808 | 699075382.9012 | 9217.3 | 5957.2963 | 33630000 | 33630 | 74141370.6 | 48.1064
Mississippi River at Anoka | UMANOKA | UM871.6 | 1995-08-01 | 1995 | 8 | 31 | 2 | TSS | 23476987690.0883 | 664794197.1449 | 8765.3031 | 5665.163 | 29539000 | 29539 | 65122270.18 | 44.4333
Mississippi River at Anoka | UMANOKA | UM871.6 | 1995-09-01 | 1995 | 9 | 30 | 2 | TSS | 19331002910.0789 | 547392993.0558 | 7457.9487 | 4820.1978 | 16743000 | 16743 | 36911952.66 | 30.5868
Mississippi River at Anoka | UMANOKA | UM871.6 | 1995-10-01 | 1995 | 10 | 31 | 2 | TSS | 44122041762.7331 | 1249396971.9307 | 16473.2832 | 10646.9604 | 32373000 | 32373 | 71370163.26 | 25.9109
Mississippi River at Anoka | UMANOKA | UM871.6 | 1995-11-01 | 1995 | 11 | 30 | 2 | TSS | 31405688394.3581 | 889309977.8182 | 12116.3921 | 7831.0283 | 17881000 | 17881 | 39420810.22 | 20.1066
Mississippi River at Anoka | UMANOKA | UM871.6 | 1995-12-01 | 1995 | 12 | 31 | 2 | TSS | 18439880754.4525 | 522159226.0229 | 6884.6628 | 4449.6735 | 1251600 | 1251.6 | 2759302.392 | 2.397
Mississippi River at Anoka | UMANOKA | UM871.6 | 1996-01-01 | 1996 | 1 | 31 | 1 | TSS | 16309200257.0059 | 461825078.8413 | 6089.1578 | 3935.5252 | 8230000 | 8230 | 18144022.6 | 17.8206
Mississippi River at Anoka | UMANOKA | UM871.6 | 1996-02-01 | 1996 | 2 | 29 | 2 | TSS | 14773948437.7902 | 418351592.6325 | 5896.3715 | 3810.9242 | 7343200 | 7343.2 | 16188965.584 | 17.5527
Mississippi River at Anoka | UMANOKA | UM871.6 | 1996-03-01 | 1996 | 3 | 31 | 2 | TSS | 25029185531.3181 | 708747541.215 | 9344.8273 | 6039.7193 | 16070000 | 16070 | 35428243.4 | 22.6738
Mississippi River at Anoka | UMANOKA | UM871.6 | 1996-04-01 | 1996 | 4 | 30 | 3 | TSS | 63010455716.0589 | 1784257242.5584 | 24309.5894 | 15711.697 | 38093000 | 38093 | 83980589.66 | 21.3495
Mississippi River at Anoka | UMANOKA | UM871.6 | 1996-05-01 | 1996 | 5 | 31 | 1 | TSS | 60420526348.1558 | 1710918616.7719 | 22558.4402 | 14579.8998 | 37587000 | 37587 | 82865051.94 | 21.9689
Mississippi River at Anoka | UMANOKA | UM871.6 | 1996-06-01 | 1996 | 6 | 30 | 2 | TSS | 29254598447.2258 | 828397899.4346 | 11286.4963 | 7294.6527 | 19750000 | 19750 | 43541245 | 23.8412
Mississippi River at Anoka | UMANOKA | UM871.6 | 1996-07-01 | 1996 | 7 | 31 | 2 | TSS | 21778777866.2218 | 616706254.5458 | 8131.2641 | 5255.373 | 12125000 | 12125 | 26731017.5 | 19.6609
Mississippi River at Anoka | UMANOKA | UM871.6 | 1996-08-01 | 1996 | 8 | 31 | 2 | TSS | 14145670040.361 | 400560731.2871 | 5281.3882 | 3413.4501 | 6857800 | 6857.8 | 15118843.036 | 17.1205
Mississippi River at Anoka | UMANOKA | UM871.6 | 1996-09-01 | 1996 | 9 | 30 | 3 | TSS | 7755773274.7194 | 219619021.6338 | 2992.1965 | 1933.907 | 3058700 | 3058.7 | 6743271.194 | 13.9273
Mississippi River at Anoka | UMANOKA | UM871.6 | 1996-10-01 | 1996 | 10 | 31 | 1 | TSS | 12877683038.8242 | 364655341.2172 | 4807.976 | 3107.4759 | 6145500 | 6145.5 | 13548492.21 | 16.8529
Mississippi River at Anoka | UMANOKA | UM871.6 | 1996-11-01 | 1996 | 11 | 30 | 2 | TSS | 24115783349.401 | 682882874.154 | 9303.9288 | 6013.2859 | 14096000 | 14096 | 31076323.52 | 20.6419
Mississippi River at Anoka | UMANOKA | UM871.6 | 1996-12-01 | 1996 | 12 | 31 | 2 | TSS | 22494038669.9052 | 636960183.1167 | 8398.3119 | 5427.9704 | 12745000 | 12745 | 28097881.9 | 20.0091
Mississippi River at Anoka | UMANOKA | UM871.6 | 1997-01-01 | 1997 | 1 | 31 | 2 | TSS | 15744844858.8861 | 445844315.093 | 5878.4516 | 3799.3423 | 2701500 | 2701.5 | 5955780.93 | 6.0593
Mississippi River at Anoka | UMANOKA | UM871.6 | 1997-02-01 | 1997 | 2 | 28 | 2 | TSS | 14768613806.7006 | 418200532.7163 | 6104.7511 | 3945.6034 | 2523100 | 2523.1 | 5562476.722 | 6.0332
Mississippi River at Anoka | UMANOKA | UM871.6 | 1997-03-01 | 1997 | 3 | 31 | 2 | TSS | 19548652457.5158 | 553556141.3293 | 7298.6307 | 4717.2279 | 5231100 | 5231.1 | 11532587.682 | 9.45
Mississippi River at Anoka | UMANOKA | UM871.6 | 1997-04-01 | 1997 | 4 | 30 | 1 | TSS | 103680404544.3136 | 2935901837.5172 | 40000.1561 | 25852.7745 | 101761000 | 101761 | 224344335.82 | 34.6609
Mississippi River at Anoka | UMANOKA | UM871.6 | 1997-05-01 | 1997 | 5 | 31 | 3 | TSS | 41364293194.0308 | 1171306236.0212 | 15443.6579 | 9981.4962 | 28751000 | 28751 | 63385029.62 | 24.5461
Mississippi River at Anoka | UMANOKA | UM871.6 | 1997-06-01 | 1997 | 6 | 30 | 3 | TSS | 18415825196.3423 | 521478048.5374 | 7104.8708 | 4591.9977 | 4185800 | 4185.8 | 9228098.396 | 8.0268
Mississippi River at Anoka | UMANOKA | UM871.6 | 1997-07-01 | 1997 | 7 | 31 | 1 | TSS | 47331178653.4034 | 1340269600.5202 | 17671.4377 | 11421.3478 | 38130000 | 38130 | 84062160.6 | 28.4495
Mississippi River at Anoka | UMANOKA | UM871.6 | 1997-08-01 | 1997 | 8 | 31 | 2 | TSS | 29853423905.8965 | 845354746.5089 | 11145.9916 | 7203.8421 | 13191000 | 13191 | 29081142.42 | 15.6041
Mississippi River at Anoka | UMANOKA | UM871.6 | 1997-09-01 | 1997 | 9 | 30 | 3 | TSS | 18425471530.9137 | 521751202.2883 | 7108.5924 | 4594.403 | 3983800 | 3983.8 | 8782765.156 | 7.6354
Mississippi River at Anoka | UMANOKA | UM871.6 | 1997-10-01 | 1997 | 10 | 31 | 1 | TSS | 19433399147.6743 | 550292531.3382 | 7255.6 | 4689.4165 | 4453600 | 4453.6 | 9818495.632 | 8.0931
Mississippi River at Anoka | UMANOKA | UM871.6 | 1997-11-01 | 1997 | 11 | 30 | 2 | TSS | 19172883453.9964 | 542915549.0904 | 7396.9458 | 4780.7706 | 4374200 | 4374.2 | 9643448.804 | 8.0569
Mississippi River at Anoka | UMANOKA | UM871.6 | 1997-12-01 | 1997 | 12 | 31 | 2 | TSS | 18955685188.5898 | 536765179.6998 | 7077.2421 | 4574.1407 | 4081600 | 4081.6 | 8998376.992 | 7.6041
Mississippi River at Anoka | UMANOKA | UM871.6 | 1998-01-01 | 1998 | 1 | 31 | 1 | TSS | 14128273915.1283 | 400068127.9233 | 5274.8932 | 3409.2523 | 6107200 | 6107.2 | 13464055.264 | 15.2654
Mississippi River at Anoka | UMANOKA | UM871.6 | 1998-02-01 | 1998 | 2 | 28 | 2 | TSS | 17277613542.6359 | 489247486.7424 | 7141.8707 | 4615.9113 | 9022800 | 9022.8 | 19891845.336 | 18.4422
Mississippi River at Anoka | UMANOKA | UM871.6 | 1998-03-01 | 1998 | 3 | 31 | 3 | TSS | 28394615010.811 | 804045882.6547 | 10601.3348 | 6851.8212 | 17552000 | 17552 | 38695490.24 | 21.8296
Mississippi River at Anoka | UMANOKA | UM871.6 | 1998-04-01 | 1998 | 4 | 30 | 1 | TSS | 41291953735.1238 | 1169257810.851 | 15930.5377 | 10296.1748 | 30467000 | 30467 | 67168157.54 | 26.0567
Mississippi River at Anoka | UMANOKA | UM871.6 | 1998-05-01 | 1998 | 5 | 31 | 2 | TSS | 23187289174.5818 | 656590849.485 | 8657.142 | 5595.2567 | 12768000 | 12768 | 28148588.16 | 19.4459
Mississippi River at Anoka | UMANOKA | UM871.6 | 1998-06-01 | 1998 | 6 | 30 | 3 | TSS | 30951177709.0167 | 876439669.6618 | 11941.0408 | 7717.6958 | 20493000 | 20493 | 45179277.66 | 23.3821
Mississippi River at Anoka | UMANOKA | UM871.6 | 1998-07-01 | 1998 | 7 | 31 | 1 | TSS | 34483485496.164 | 976463478.1003 | 12874.6586 | 8321.1087 | 23266000 | 23266 | 51292688.92 | 23.8268
Mississippi River at Anoka | UMANOKA | UM871.6 | 1998-08-01 | 1998 | 8 | 31 | 3 | TSS | 12857715625.3713 | 364089927.0861 | 4800.5211 | 3102.6576 | 5392900 | 5392.9 | 11889295.198 | 14.812
Mississippi River at Anoka | UMANOKA | UM871.6 | 1998-09-01 | 1998 | 9 | 30 | 2 | TSS | 7881520001.8407 | 223179772.0845 | 3040.7099 | 1965.262 | 2667400 | 2667.4 | 5880603.388 | 11.9518
Mississippi River at Anoka | UMANOKA | UM871.6 | 1998-10-01 | 1998 | 10 | 31 | 2 | TSS | 16785428082.8626 | 475310347.877 | 6266.9609 | 4050.4424 | 8599600 | 8599.6 | 18958850.152 | 18.0926
Mississippi River at Anoka | UMANOKA | UM871.6 | 1998-11-01 | 1998 | 11 | 30 | 3 | TSS | 24004951983.3006 | 679744479.6539 | 9261.1697 | 5985.65 | 13514000 | 13514 | 29793234.68 | 19.881
Mississippi River at Anoka | UMANOKA | UM871.6 | 1998-12-01 | 1998 | 12 | 31 | 1 | TSS | 21899788342.8316 | 620132889.3299 | 8176.4443 | 5284.5736 | 11937000 | 11937 | 26316548.94 | 19.2491
Mississippi River at Anoka | UMANOKA | UM871.6 | 1999-01-01 | 1999 | 1 | 31 | 2 | TSS | 14279105294.9571 | 404339196.5706 | 5331.2072 | 3445.649 | 2218500 | 2218.5 | 4890949.47 | 5.4867
Mississippi River at Anoka | UMANOKA | UM871.6 | 1999-02-01 | 1999 | 2 | 28 | 2 | TSS | 13803291088.6883 | 390865639.9363 | 5705.7255 | 3687.7065 | 2208000 | 2208 | 4867800.96 | 5.649
Mississippi River at Anoka | UMANOKA | UM871.6 | 1999-03-01 | 1999 | 3 | 31 | 3 | TSS | 19933754482.5665 | 564461015.2825 | 7442.4113 | 4810.1558 | 6888400 | 6888.4 | 15186304.408 | 12.2035
Mississippi River at Anoka | UMANOKA | UM871.6 | 1999-04-01 | 1999 | 4 | 30 | 1 | TSS | 42609672256.9296 | 1206571440.6203 | 16438.9168 | 10624.7488 | 40056000 | 40056 | 88308258.72 | 33.1982
Mississippi River at Anoka | UMANOKA | UM871.6 | 1999-05-01 | 1999 | 5 | 31 | 2 | TSS | 62795045917.362 | 1778157516.9005 | 23444.9843 | 15152.8882 | 78147000 | 78147 | 172284439.14 | 43.9483
Mississippi River at Anoka | UMANOKA | UM871.6 | 1999-06-01 | 1999 | 6 | 30 | 2 | TSS | 35827376555.892 | 1014518231.5421 | 13822.2903 | 8933.579 | 30586000 | 30586 | 67430507.32 | 30.1483
Mississippi River at Anoka | UMANOKA | UM871.6 | 1999-07-01 | 1999 | 7 | 31 | 2 | TSS | 30219025055.3725 | 855707417.2114 | 11282.4914 | 7292.0642 | 22176000 | 22176 | 48889653.12 | 25.9154
Mississippi River at Anoka | UMANOKA | UM871.6 | 1999-08-01 | 1999 | 8 | 31 | 3 | TSS | 29093402723.3533 | 823833345.2742 | 10862.2322 | 7020.4436 | 19548000 | 19548 | 43095911.76 | 23.7281
Mississippi River at Anoka | UMANOKA | UM871.6 | 1999-09-01 | 1999 | 9 | 30 | 2 | TSS | 28154759329.6351 | 797253926.7572 | 10862.1757 | 7020.4071 | 18755000 | 18755 | 41347648.1 | 23.5245
Mississippi River at Anoka | UMANOKA | UM871.6 | 1999-10-01 | 1999 | 10 | 31 | 2 | TSS | 24337241804.9934 | 689153878.6854 | 9086.4851 | 5872.7484 | 9125500 | 9125.5 | 20118259.81 | 13.2416
Mississippi River at Anoka | UMANOKA | UM871.6 | 1999-11-01 | 1999 | 11 | 30 | 2 | TSS | 19467339189.2571 | 551253606.1998 | 7510.5475 | 4854.1934 | 3508200 | 3508.2 | 7734247.884 | 6.364
Mississippi River at Anoka | UMANOKA | UM871.6 | 1999-12-01 | 1999 | 12 | 31 | 2 | TSS | 14038588121.0265 | 397528509.286 | 5241.4083 | 3387.6105 | 2221600 | 2221.6 | 4897783.792 | 5.5885
Mississippi River at Anoka | UMANOKA | UM871.6 | 2000-01-01 | 2000 | 1 | 31 | 2 | TSS | 12744097078.6636 | 360872608.4277 | 4758.1008 | 3075.2407 | 1294100 | 1294.1 | 2852998.742 | 3.586
Mississippi River at Anoka | UMANOKA | UM871.6 | 2000-02-01 | 2000 | 2 | 29 | 1 | TSS | 12083098052.9939 | 342155202.158 | 4822.437 | 3116.8222 | 4363300 | 4363.3 | 9619418.446 | 12.7524
Mississippi River at Anoka | UMANOKA | UM871.6 | 2000-03-01 | 2000 | 3 | 31 | 2 | TSS | 26795906237.4068 | 758775495.7757 | 10004.4453 | 6466.0415 | 17172000 | 17172 | 37857734.64 | 22.6312
Mississippi River at Anoka | UMANOKA | UM871.6 | 2000-04-01 | 2000 | 4 | 30 | 2 | TSS | 18900671668.5967 | 535207370.4383 | 7291.9258 | 4712.8945 | 10445000 | 10445 | 23027255.9 | 19.5158
Mississippi River at Anoka | UMANOKA | UM871.6 | 2000-05-01 | 2000 | 5 | 31 | 2 | TSS | 22235492108.6801 | 629638960.4853 | 8301.7817 | 5365.5813 | 16245000 | 16245 | 35814051.9 | 25.8005
Mississippi River at Anoka | UMANOKA | UM871.6 | 2000-06-01 | 2000 | 6 | 30 | 2 | TSS | 18228791483.1775 | 516181844.0659 | 7032.7128 | 4545.3607 | 13053000 | 13053 | 28776904.86 | 25.2876
Mississippi River at Anoka | UMANOKA | UM871.6 | 2000-07-01 | 2000 | 7 | 31 | 3 | TSS | 18731304912.6625 | 530411438.438 | 6993.4681 | 4519.9962 | 13455000 | 13455 | 29663162.1 | 25.3671
Mississippi River at Anoka | UMANOKA | UM871.6 | 2000-08-01 | 2000 | 8 | 31 | 1 | TSS | 9514948072.9689 | 269433299.8997 | 3552.4746 | 2296.0242 | 2363900 | 2363.9 | 5211501.218 | 8.7736
Mississippi River at Anoka | UMANOKA | UM871.6 | 2000-09-01 | 2000 | 9 | 30 | 2 | TSS | 7867856737.8787 | 222792871.5709 | 3035.4386 | 1961.8551 | 1890500 | 1890.5 | 4167834.11 | 8.4855
Mississippi River at Anoka | UMANOKA | UM871.6 | 2000-10-01 | 2000 | 10 | 31 | 2 | TSS | 10261105019.4011 | 290562109.7238 | 3831.0577 | 2476.0771 | 2593200 | 2593.2 | 5717020.584 | 8.9248
Mississippi River at Anoka | UMANOKA | UM871.6 | 2000-11-01 | 2000 | 11 | 30 | 2 | TSS | 24941063007.7254 | 706252189.4648 | 9622.3237 | 6219.0699 | 7661000 | 7661 | 16889593.82 | 10.8474
Mississippi River at Anoka | UMANOKA | UM871.6 | 2000-12-01 | 2000 | 12 | 31 | 2 | TSS | 14676328559.8111 | 415587305.78 | 5479.5134 | 3541.5018 | 3996300 | 3996.3 | 8810322.906 | 9.616
Mississippi River at Anoka | UMANOKA | UM871.6 | 2001-01-01 | 2001 | 1 | 31 | 2 | TSS | 13842122869.4451 | 391965233.4128 | 5168.0566 | 3340.202 | 2935800 | 2935.8 | 6472323.396 | 7.49
Mississippi River at Anoka | UMANOKA | UM871.6 | 2001-02-01 | 2001 | 2 | 28 | 2 | TSS | 11656205016.968 | 330066938.6679 | 4818.2064 | 3114.088 | 2404300 | 2404.3 | 5300567.866 | 7.2843
Mississippi River at Anoka | UMANOKA | UM871.6 | 2001-03-01 | 2001 | 3 | 31 | 2 | TSS | 14019371860.5686 | 396984365.437 | 5234.2338 | 3382.9735 | 2996700 | 2996.7 | 6606584.754 | 7.5487
Mississippi River at Anoka | UMANOKA | UM871.6 | 2001-04-01 | 2001 | 4 | 30 | 3 | TSS | 100402063214.1049 | 2843069557.6117 | 38735.3639 | 25035.3181 | 55584000 | 55584 | 122541598.08 | 19.5507
Mississippi River at Anoka | UMANOKA | UM871.6 | 2001-05-01 | 2001 | 5 | 31 | 2 | TSS | 78318422047.2663 | 2217730536.5523 | 29240.749 | 18898.7885 | 47070000 | 47070 | 103771463.4 | 21.2244
Mississippi River at Anoka | UMANOKA | UM871.6 | 2001-06-01 | 2001 | 6 | 30 | 2 | TSS | 61876654030.5229 | 1752151557.1439 | 23872.1659 | 15428.9829 | 38438000 | 38438 | 84741183.56 | 21.9376
Mississippi River at Anoka | UMANOKA | UM871.6 | 2001-07-01 | 2001 | 7 | 31 | 3 | TSS | 23492741226.1766 | 665240287.5682 | 8771.1847 | 5668.9644 | 10447000 | 10447 | 23031665.14 | 15.7041
Mississippi River at Anoka | UMANOKA | UM871.6 | 2001-08-01 | 2001 | 8 | 31 | 1 | TSS | 13717107253.0769 | 388425185.7111 | 5121.3811 | 3310.0349 | 2910400 | 2910.4 | 6416326.048 | 7.4928
Mississippi River at Anoka | UMANOKA | UM871.6 | 2001-09-01 | 2001 | 9 | 30 | 2 | TSS | 10127910726.1231 | 286790467.7043 | 3907.373 | 2525.401 | 1940800 | 1940.8 | 4278726.496 | 6.7673
Mississippi River at Anoka | UMANOKA | UM871.6 | 2001-10-01 | 2001 | 10 | 31 | 2 | TSS | 12740787006.7248 | 360778877.6371 | 4756.8649 | 3074.4419 | 2659900 | 2659.9 | 5864068.738 | 7.3727
Mississippi River at Anoka | UMANOKA | UM871.6 | 2001-11-01 | 2001 | 11 | 30 | 2 | TSS | 14280578478.5983 | 404380912.4819 | 5509.4824 | 3560.8713 | 3108100 | 3108.1 | 6852179.422 | 7.6861
Mississippi River at Anoka | UMANOKA | UM871.6 | 2001-12-01 | 2001 | 12 | 31 | 2 | TSS | 16613019055.4206 | 470428268.3491 | 6202.5907 | 4008.8389 | 3816100 | 3816.1 | 8413050.382 | 8.112
Mississippi River at Anoka | UMANOKA | UM871.6 | 2002-01-01 | 2002 | 1 | 31 | 2 | TSS | 14242449339.3503 | 403301215.5954 | 5317.5214 | 3436.8036 | 1488000 | 1488 | 3280474.56 | 3.6896
Mississippi River at Anoka | UMANOKA | UM871.6 | 2002-02-01 | 2002 | 2 | 28 | 2 | TSS | 10497356441.9893 | 297252004.3933 | 4339.185 | 2804.4884 | 1101500 | 1101.5 | 2428388.93 | 3.7056
Mississippi River at Anoka | UMANOKA | UM871.6 | 2002-03-01 | 2002 | 3 | 31 | 2 | TSS | 11951327533.5181 | 338423876.9191 | 4462.1145 | 2883.9398 | 1252500 | 1252.5 | 2761286.55 | 3.701
Mississippi River at Anoka | UMANOKA | UM871.6 | 2002-04-01 | 2002 | 4 | 30 | 3 | TSS | 35701355841.3893 | 1010949722.6334 | 13773.6712 | 8902.1557 | 23017000 | 23017 | 50743738.54 | 22.7677
Mississippi River at Anoka | UMANOKA | UM871.6 | 2002-05-01 | 2002 | 5 | 31 | 1 | TSS | 34608810883.3166 | 980012297.5329 | 12921.4497 | 8351.3506 | 23270000 | 23270 | 51301507.4 | 23.7446
Mississippi River at Anoka | UMANOKA | UM871.6 | 2002-06-01 | 2002 | 6 | 30 | 3 | TSS | 23181101813.8121 | 656415642.9555 | 8943.3263 | 5780.2224 | 18873000 | 18873 | 41607793.26 | 28.7516
Mississippi River at Anoka | UMANOKA | UM871.6 | 2002-07-01 | 2002 | 7 | 31 | 2 | TSS | 53818326807.1444 | 1523965162.5555 | 20093.4613 | 12986.7425 | 39633000 | 39633 | 87375704.46 | 26.0065
Mississippi River at Anoka | UMANOKA | UM871.6 | 2002-08-01 | 2002 | 8 | 31 | 2 | TSS | 36568171535.1745 | 1035495207.3791 | 13652.9912 | 8824.1581 | 22924000 | 22924 | 50538708.88 | 22.1382
Mississippi River at Anoka | UMANOKA | UM871.6 | 2002-09-01 | 2002 | 9 | 30 | 3 | TSS | 28906438108.1447 | 818539097.4387 | 11152.1752 | 7207.8386 | 16912000 | 16912 | 37284533.44 | 20.6612
Mississippi River at Anoka | UMANOKA | UM871.6 | 2002-10-01 | 2002 | 10 | 31 | 1 | TSS | 30024081721.2041 | 850187237.2361 | 11209.7079 | 7245.023 | 7771400 | 7771.4 | 17132983.868 | 9.1408
Mississippi River at Anoka | UMANOKA | UM871.6 | 2002-11-01 | 2002 | 11 | 30 | 2 | TSS | 21575085286.02 | 610938323.5358 | 8323.7212 | 5379.7612 | 3628100 | 3628.1 | 7998581.822 | 5.9386
Mississippi River at Anoka | UMANOKA | UM871.6 | 2002-12-01 | 2002 | 12 | 31 | 2 | TSS | 15108623774.8308 | 427828541.9298 | 5640.9139 | 3645.8177 | 1466900 | 1466.9 | 3233957.078 | 3.4287
Mississippi River at Anoka | UMANOKA | UM871.6 | 2003-01-01 | 2003 | 1 | 31 | 1 | TSS | 11260946707.1698 | 318874470.7842 | 4204.3558 | 2717.346 | 4172600 | 4172.6 | 9198997.412 | 13.0854
Mississippi River at Anoka | UMANOKA | UM871.6 | 2003-02-01 | 2003 | 2 | 28 | 2 | TSS | 7660850563.5697 | 216931110.0336 | 3166.6876 | 2046.6835 | 1932700 | 1932.7 | 4260869.074 | 8.9093
Mississippi River at Anoka | UMANOKA | UM871.6 | 2003-03-01 | 2003 | 3 | 31 | 3 | TSS | 12560830029.1803 | 355683063.9839 | 4689.6767 | 3031.017 | 6521200 | 6521.2 | 14376767.944 | 18.3343
Mississippi River at Anoka | UMANOKA | UM871.6 | 2003-04-01 | 2003 | 4 | 30 | 1 | TSS | 25179174487.4834 | 712994755.0829 | 9714.1877 | 6278.4431 | 17713000 | 17713 | 39050434.06 | 24.8431
Mississippi River at Anoka | UMANOKA | UM871.6 | 2003-05-01 | 2003 | 5 | 31 | 3 | TSS | 36344449142.6462 | 1029160095.2988 | 13569.4628 | 8770.1723 | 30670000 | 30670 | 67615695.4 | 29.801
Mississippi River at Anoka | UMANOKA | UM871.6 | 2003-06-01 | 2003 | 6 | 30 | 3 | TSS | 29992334763.3287 | 849288263.5836 | 11571.1168 | 7478.6077 | 30816000 | 30816 | 67937569.92 | 36.2845
Mississippi River at Anoka | UMANOKA | UM871.6 | 2003-07-01 | 2003 | 7 | 31 | 1 | TSS | 43986313027.8207 | 1245553562.5229 | 16422.6079 | 10614.2081 | 45205000 | 45205 | 99659847.1 | 36.2931
Mississippi River at Anoka | UMANOKA | UM871.6 | 2003-08-01 | 2003 | 8 | 31 | 2 | TSS | 11683903467.8416 | 330851271.3793 | 4362.2698 | 2819.4084 | 5087500 | 5087.5 | 11216004.25 | 15.377
Mississippi River at Anoka | UMANOKA | UM871.6 | 2003-09-01 | 2003 | 9 | 30 | 3 | TSS | 7021289781.433 | 198820767.1609 | 2708.8309 | 1750.7631 | 1507300 | 1507.3 | 3323023.726 | 7.5812
Mississippi River at Anoka | UMANOKA | UM871.6 | 2003-10-01 | 2003 | 10 | 31 | 1 | TSS | 6738578184.3186 | 190815266.9788 | 2515.8969 | 1626.0665 | 1302900 | 1302.9 | 2872399.398 | 6.8281
Mississippi River at Anoka | UMANOKA | UM871.6 | 2003-11-01 | 2003 | 11 | 30 | 2 | TSS | 7930116616.4972 | 224555874.8389 | 3059.4586 | 1977.3796 | 1972400 | 1972.4 | 4348392.488 | 8.7836
Mississippi River at Anoka | UMANOKA | UM871.6 | 2003-12-01 | 2003 | 12 | 31 | 2 | TSS | 8670146170.7585 | 245511176.255 | 3237.0617 | 2092.1675 | 2358400 | 2358.4 | 5199375.808 | 9.6061
Mississippi River at Anoka | UMANOKA | UM871.6 | 2004-01-01 | 2004 | 1 | 31 | 2 | TSS | 6742482983.8114 | 190925838.5768 | 2517.3548 | 1627.0088 | 643590 | 643.59 | 1418871.3858 | 3.3709
Mississippi River at Anoka | UMANOKA | UM871.6 | 2004-02-01 | 2004 | 2 | 29 | 2 | TSS | 6294851251.727 | 178250320.6664 | 2512.3129 | 1623.7502 | 576720 | 576.72 | 1271448.4464 | 3.2355
Mississippi River at Anoka | UMANOKA | UM871.6 | 2004-03-01 | 2004 | 3 | 31 | 3 | TSS | 14413850770.5044 | 408154763.1764 | 5381.5154 | 3478.164 | 7641800 | 7641.8 | 16847265.116 | 18.7228
Mississippi River at Anoka | UMANOKA | UM871.6 | 2004-04-01 | 2004 | 4 | 30 | 1 | TSS | 23509022364.17 | 665701318.0123 | 9069.8389 | 5861.9896 | 17102000 | 17102 | 37703411.24 | 25.6902
Mississippi River at Anoka | UMANOKA | UM871.6 | 2004-05-01 | 2004 | 5 | 31 | 2 | TSS | 18571161962.5231 | 525876695.5071 | 6933.6776 | 4481.3526 | 11220000 | 11220 | 24735836.4 | 21.3358
Mississippi River at Anoka | UMANOKA | UM871.6 | 2004-06-01 | 2004 | 6 | 30 | 2 | TSS | 32876641096.8858 | 930962715.9729 | 12683.8893 | 8197.8113 | 33951000 | 33951 | 74849053.62 | 36.4687
Mississippi River at Anoka | UMANOKA | UM871.6 | 2004-07-01 | 2004 | 7 | 31 | 2 | TSS | 15246620279.5298 | 431736167.4208 | 5692.4359 | 3679.1172 | 13950000 | 13950 | 30754449 | 32.3114
Mississippi River at Anoka | UMANOKA | UM871.6 | 2004-08-01 | 2004 | 8 | 31 | 3 | TSS | 6977779686.8095 | 197588698.6006 | 2605.2045 | 1683.7875 | 2977800 | 2977.8 | 6564917.436 | 15.0707
Mississippi River at Anoka | UMANOKA | UM871.6 | 2004-09-01 | 2004 | 9 | 30 | 1 | TSS | 14761000030.538 | 417984934.6047 | 5694.8303 | 3680.6647 | 15193000 | 15193 | 33494791.66 | 36.3482
Mississippi River at Anoka | UMANOKA | UM871.6 | 2004-10-01 | 2004 | 10 | 31 | 2 | TSS | 20655598635.0947 | 584901363.5154 | 7711.9171 | 4984.3419 | 5470600 | 5470.6 | 12060594.172 | 9.353
Mississippi River at Anoka | UMANOKA | UM871.6 | 2004-11-01 | 2004 | 11 | 30 | 2 | TSS | 24804700502.6613 | 702390833.6864 | 9569.7147 | 6185.0678 | 12101000 | 12101 | 26678106.62 | 17.2283
Mississippi River at Anoka | UMANOKA | UM871.6 | 2004-12-01 | 2004 | 12 | 31 | 2 | TSS | 14470042915.911 | 409745947.3899 | 5402.4951 | 3491.7236 | 1457200 | 1457.2 | 3212572.264 | 3.5564
Mississippi River at Anoka | UMANOKA | UM871.6 | 2005-01-01 | 2005 | 1 | 31 | 1 | TSS | 12302779721.4156 | 348375893.6843 | 4593.3317 | 2968.7477 | 2515800 | 2515.8 | 5546382.996 | 7.2215
Mississippi River at Anoka | UMANOKA | UM871.6 | 2005-02-01 | 2005 | 2 | 28 | 2 | TSS | 11817627400.7601 | 334637911.1219 | 4884.932 | 3157.2138 | 1952900 | 1952.9 | 4305402.398 | 5.8359
Mississippi River at Anoka | UMANOKA | UM871.6 | 2005-03-01 | 2005 | 3 | 31 | 2 | TSS | 15658492599.0171 | 443399091.6244 | 5846.2114 | 3778.5049 | 6423700 | 6423.7 | 14161817.494 | 14.4874
Mississippi River at Anoka | UMANOKA | UM871.6 | 2005-04-01 | 2005 | 4 | 30 | 2 | TSS | 50181638878.4094 | 1420985637.9349 | 19360.2002 | 12512.8234 | 37063000 | 37063 | 81709831.06 | 26.0826
Mississippi River at Anoka | UMANOKA | UM871.6 | 2005-05-01 | 2005 | 5 | 31 | 2 | TSS | 30650194130.6137 | 867916764.6367 | 11443.4715 | 7396.1084 | 20671000 | 20671 | 45571700.02 | 23.8168
Mississippi River at Anoka | UMANOKA | UM871.6 | 2005-06-01 | 2005 | 6 | 30 | 2 | TSS | 54664628416.1285 | 1547929753.1629 | 21089.7486 | 13630.6597 | 41991000 | 41991 | 92574198.42 | 27.1272
Mississippi River at Anoka | UMANOKA | UM871.6 | 2005-07-01 | 2005 | 7 | 31 | 2 | TSS | 25678799723.8699 | 727142564.9417 | 9587.3655 | 6196.4758 | 16353000 | 16353 | 36052150.86 | 22.4894
Mississippi River at Anoka | UMANOKA | UM871.6 | 2005-08-01 | 2005 | 8 | 31 | 3 | TSS | 11097992135.4731 | 314260111.6044 | 4143.5156 | 2678.0239 | 3857700 | 3857.7 | 8504762.574 | 12.2755
Mississippi River at Anoka | UMANOKA | UM871.6 | 2005-09-01 | 2005 | 9 | 30 | 1 | TSS | 16388279342.9044 | 464064348.9775 | 6322.6386 | 4086.4278 | 8902100 | 8902.1 | 19625747.702 | 19.1829
Mississippi River at Anoka | UMANOKA | UM871.6 | 2005-10-01 | 2005 | 10 | 31 | 2 | TSS | 33479186329.9686 | 948024895.3188 | 12499.6962 | 8078.7642 | 22437000 | 22437 | 49465058.94 | 23.6671
Mississippi River at Anoka | UMANOKA | UM871.6 | 2005-11-01 | 2005 | 11 | 30 | 2 | TSS | 22304847918.7487 | 631602898.1369 | 8605.2654 | 5561.728 | 14157000 | 14157 | 31210805.34 | 22.4144
Mississippi River at Anoka | UMANOKA | UM871.6 | 2005-12-01 | 2005 | 12 | 31 | 2 | TSS | 22336099449.8728 | 632487842.8674 | 8339.3442 | 5389.8586 | 13969000 | 13969 | 30796336.78 | 22.0858
Mississippi River at Anoka | UMANOKA | UM871.6 | 2006-01-01 | 2006 | 1 | 31 | 3 | TSS | 20274783689.4204 | 574117886.1199 | 7569.737 | 4892.4485 | 2373300 | 2373.3 | 5232224.646 | 4.1338
Mississippi River at Anoka | UMANOKA | UM871.6 | 2006-02-01 | 2006 | 2 | 28 | 2 | TSS | 15283833619.5639 | 432789931.7639 | 6317.7222 | 4083.2503 | 2412700 | 2412.7 | 5319086.674 | 5.5748
Mississippi River at Anoka | UMANOKA | UM871.6 | 2006-03-01 | 2006 | 3 | 31 | 0 | TSS | 20729267201.7496 | 586987424.8223 | 7739.4217 | 5002.1186 | 2415600 | 2415.6 | 5325480.072 | 4.1152
Mississippi River at Anoka | UMANOKA | UM871.6 | 2006-04-01 | 2006 | 4 | 30 | 2 | TSS | 46223121810.9865 | 1308892927.8112 | 17832.9945 | 11525.7647 | 32479000 | 32479 | 71603852.98 | 24.8141
Mississippi River at Anoka | UMANOKA | UM871.6 | 2006-05-01 | 2006 | 5 | 31 | 3 | TSS | 47410375802.4791 | 1342512213.8329 | 17701.0065 | 11440.4586 | 33250000 | 33250 | 73303615 | 24.767
Mississippi River at Anoka | UMANOKA | UM871.6 | 2006-06-01 | 2006 | 6 | 30 | 1 | TSS | 17701086719.1603 | 501238910.6046 | 6829.123 | 4413.7772 | 14221000 | 14221 | 31351901.02 | 28.3717
Mississippi River at Anoka | UMANOKA | UM871.6 | 2006-07-01 | 2006 | 7 | 31 | 3 | TSS | 6470374892.6719 | 183220596.2188 | 2415.7612 | 1561.3472 | 4623700 | 4623.7 | 10193501.494 | 25.2357
Mississippi River at Anoka | UMANOKA | UM871.6 | 2006-08-01 | 2006 | 8 | 31 | 1 | TSS | 4787726587.9241 | 135573306.7285 | 1787.5323 | 1155.3122 | 2065500 | 2065.5 | 4553642.61 | 15.2353
Mississippi River at Anoka | UMANOKA | UM871.6 | 2006-09-01 | 2006 | 9 | 30 | 2 | TSS | 5732997534.7052 | 162340396.6314 | 2211.8046 | 1429.5266 | 2390300 | 2390.3 | 5269703.186 | 14.724
Mississippi River at Anoka | UMANOKA | UM871.6 | 2006-10-01 | 2006 | 10 | 31 | 3 | TSS | 7443896727.1219 | 210787662.0997 | 2779.2326 | 1796.2649 | 1225100 | 1225.1 | 2700879.962 | 5.812
Mississippi River at Anoka | UMANOKA | UM871.6 | 2006-11-01 | 2006 | 11 | 30 | 2 | TSS | 7176185715.4467 | 203206931.1549 | 2768.5902 | 1789.3865 | 1150200 | 1150.2 | 2535753.924 | 5.6602
Mississippi River at Anoka | UMANOKA | UM871.6 | 2006-12-01 | 2006 | 12 | 31 | 1 | TSS | 6683444182.7237 | 189254046.0586 | 2495.3122 | 1612.7623 | 2405400 | 2405.4 | 5302992.948 | 12.7099
Mississippi River at Anoka | UMANOKA | UM871.6 | 2007-01-01 | 2007 | 1 | 31 | 3 | TSS | 6684166583.0411 | 189274502.1557 | 2495.5819 | 1612.9366 | 1101500 | 1101.5 | 2428388.93 | 5.8196
Mississippi River at Anoka | UMANOKA | UM871.6 | 2007-02-01 | 2007 | 2 | 28 | 1 | TSS | 4337225738.9809 | 122816544.4837 | 1792.8347 | 1158.7393 | 271400 | 271.4 | 598333.868 | 2.2098
Mississippi River at Anoka | UMANOKA | UM871.6 | 2007-03-01 | 2007 | 3 | 31 | 2 | TSS | 19267908355.6444 | 545606354.403 | 7193.8129 | 4649.4824 | 9932600 | 9932.6 | 21897608.612 | 18.2047
Mississippi River at Anoka | UMANOKA | UM871.6 | 2007-04-01 | 2007 | 4 | 30 | 3 | TSS | 40563102591.6832 | 1148619046.7498 | 15649.3451 | 10114.4353 | 25169000 | 25169 | 55488080.78 | 21.9124
Mississippi River at Anoka | UMANOKA | UM871.6 | 2007-05-01 | 2007 | 5 | 31 | 1 | TSS | 25096117100.6352 | 710642832.0195 | 9369.8167 | 6055.8703 | 13739000 | 13739 | 30289274.18 | 19.3332
Mississippi River at Anoka | UMANOKA | UM871.6 | 2007-06-01 | 2007 | 6 | 30 | 3 | TSS | 19576819183.0634 | 554353734.1015 | 7552.7852 | 4881.4923 | 10199000 | 10199 | 22484919.38 | 18.398
Mississippi River at Anoka | UMANOKA | UM871.6 | 2007-07-01 | 2007 | 7 | 31 | 2 | TSS | 6341646548.5111 | 179575415.7836 | 2367.6996 | 1530.2841 | 2499600 | 2499.6 | 5510668.152 | 13.9195
Mississippi River at Anoka | UMANOKA | UM871.6 | 2007-08-01 | 2007 | 8 | 31 | 3 | TSS | 4715448961.6682 | 133526632.4637 | 1760.547 | 1137.8711 | 1777600 | 1777.6 | 3918932.512 | 13.3127
Mississippi River at Anoka | UMANOKA | UM871.6 | 2007-09-01 | 2007 | 9 | 30 | 4 | TSS | 5931118987.3537 | 167950570.8917 | 2288.2404 | 1478.9283 | 2324100 | 2324.1 | 5123757.342 | 13.838
Mississippi River at Anoka | UMANOKA | UM871.6 | 2007-10-01 | 2007 | 10 | 31 | 3 | TSS | 22777859112.5237 | 644997082.3039 | 8504.2783 | 5496.4583 | 10390000 | 10390 | 22906001.8 | 16.1086
Mississippi River at Anoka | UMANOKA | UM871.6 | 2007-11-01 | 2007 | 11 | 30 | 2 | TSS | 17342493538.8029 | 491084683.4702 | 6690.7768 | 4324.3617 | 2447900 | 2447.9 | 5396689.298 | 4.9847
Mississippi River at Anoka | UMANOKA | UM871.6 | 2007-12-01 | 2007 | 12 | 31 | 1 | TSS | 10020858546.5417 | 283759087.8392 | 3741.36 | 2418.104 | 285700 | 285.7 | 629859.934 | 1.0068
Mississippi River at Anoka | UMANOKA | UM871.6 | 2008-01-01 | 2008 | 1 | 31 | 2 | TSS | 9765730535.4522 | 276534667.7585 | 3646.1061 | 2356.5398 | 2164600 | 2164.6 | 4772120.452 | 7.8276
Mississippi River at Anoka | UMANOKA | UM871.6 | 2008-02-01 | 2008 | 2 | 29 | 2 | TSS | 7234210741.1697 | 204850016.7542 | 2887.2169 | 1866.0569 | 1552800 | 1552.8 | 3423333.936 | 7.5802
Mississippi River at Anoka | UMANOKA | UM871.6 | 2008-03-01 | 2008 | 3 | 31 | 3 | TSS | 9868087547.7999 | 279433095.3057 | 3684.3218 | 2381.2392 | 2203900 | 2203.9 | 4858762.018 | 7.887
Mississippi River at Anoka | UMANOKA | UM871.6 | 2008-04-01 | 2008 | 4 | 30 | 1 | TSS | 33456644606.2757 | 947386584.8463 | 12907.6561 | 8342.4355 | 17569000 | 17569 | 38732968.78 | 18.5447
Mississippi River at Anoka | UMANOKA | UM871.6 | 2008-05-01 | 2008 | 5 | 31 | 2 | TSS | 47259788779.262 | 1338248064.5936 | 17644.7837 | 11404.1209 | 28972000 | 28972 | 63872250.64 | 21.6492
Mississippi River at Anoka | UMANOKA | UM871.6 | 2008-06-01 | 2008 | 6 | 30 | 4 | TSS | 38335819083.6516 | 1085549407.1912 | 14790.0537 | 9559.0608 | 22423000 | 22423 | 49434194.26 | 20.6559
Mississippi River at Anoka | UMANOKA | UM871.6 | 2008-07-01 | 2008 | 7 | 31 | 1 | TSS | 16198772682.9634 | 458698118.4579 | 6047.9289 | 3908.8783 | 4285800 | 4285.8 | 9448560.396 | 9.3434
Mississippi River at Anoka | UMANOKA | UM871.6 | 2008-08-01 | 2008 | 8 | 31 | 2 | TSS | 6786035430.1289 | 192159106.4033 | 2533.6154 | 1637.5183 | 1437500 | 1437.5 | 3169141.25 | 7.4808
Mississippi River at Anoka | UMANOKA | UM871.6 | 2008-09-01 | 2008 | 9 | 30 | 3 | TSS | 5823092868.3493 | 164891612.136 | 2246.5636 | 1451.9919 | 1211800 | 1211.8 | 2671558.516 | 7.3491
Mississippi River at Anoka | UMANOKA | UM871.6 | 2008-10-01 | 2008 | 10 | 31 | 1 | TSS | 12486206587.2823 | 353569963.6237 | 4661.8155 | 3013.0099 | 2879000 | 2879 | 6347100.98 | 8.1427
Mississippi River at Anoka | UMANOKA | UM871.6 | 2008-11-01 | 2008 | 11 | 30 | 2 | TSS | 15203106045.0547 | 430503981.633 | 5865.3959 | 3790.9041 | 3602100 | 3602.1 | 7941261.702 | 8.3672
Mississippi River at Anoka | UMANOKA | UM871.6 | 2008-12-01 | 2008 | 12 | 31 | 1 | TSS | 9766395394.004 | 276553494.4544 | 3646.3543 | 2356.7002 | 2169800 | 2169.8 | 4783584.476 | 7.8459
Mississippi River at Anoka | UMANOKA | UM871.6 | 2009-01-01 | 2009 | 1 | 31 | 2 | TSS | 10958995621.6617 | 310324169.0114 | 4091.6202 | 2644.4831 | 2082300 | 2082.3 | 4590680.226 | 6.7101
Mississippi River at Anoka | UMANOKA | UM871.6 | 2009-02-01 | 2009 | 2 | 28 | 2 | TSS | 11186583221.6806 | 316768731.5691 | 4624.0837 | 2988.6232 | 2312700 | 2312.7 | 5098624.674 | 7.3009
Mississippi River at Anoka | UMANOKA | UM871.6 | 2009-03-01 | 2009 | 3 | 31 | 3 | TSS | 38313238618.8709 | 1084909999.6934 | 14304.5246 | 9245.2551 | 24766000 | 24766 | 54599618.92 | 22.8277
Mississippi River at Anoka | UMANOKA | UM871.6 | 2009-04-01 | 2009 | 4 | 30 | 2 | TSS | 60247689500.4853 | 1706024422.7253 | 23243.7074 | 15022.7995 | 37791000 | 37791 | 83314794.42 | 22.1515
Mississippi River at Anoka | UMANOKA | UM871.6 | 2009-05-01 | 2009 | 5 | 31 | 1 | TSS | 31679764079.5919 | 897070936.2311 | 11827.8689 | 7644.5509 | 12416000 | 12416 | 27372561.92 | 13.8406
Mississippi River at Anoka | UMANOKA | UM871.6 | 2009-06-01 | 2009 | 6 | 30 | 2 | TSS | 17193799334.8667 | 486874132.8991 | 6633.4102 | 4287.2848 | 4502500 | 4502.5 | 9926301.55 | 9.2478
Mississippi River at Anoka | UMANOKA | UM871.6 | 2009-07-01 | 2009 | 7 | 31 | 2 | TSS | 11223359539.2925 | 317810120.8164 | 4190.3224 | 2708.2759 | 2197800 | 2197.8 | 4845313.836 | 6.9154
Mississippi River at Anoka | UMANOKA | UM871.6 | 2009-08-01 | 2009 | 8 | 31 | 3 | TSS | 10645125132.5519 | 301436347.3466 | 3974.4344 | 2568.7439 | 2008600 | 2008.6 | 4428199.732 | 6.6634
Mississippi River at Anoka | UMANOKA | UM871.6 | 2009-09-01 | 2009 | 9 | 30 | 2 | TSS | 6251866961.442 | 177033141.2255 | 2411.9857 | 1558.907 | 843200 | 843.2 | 1858935.584 | 4.763
Mississippi River at Anoka | UMANOKA | UM871.6 | 2009-10-01 | 2009 | 10 | 31 | 2 | TSS | 15846384835.1194 | 448719606.756 | 5916.3623 | 3823.8446 | 3990100 | 3990.1 | 8796654.262 | 8.8922
Mississippi River at Anoka | UMANOKA | UM871.6 | 2009-11-01 | 2009 | 11 | 30 | 3 | TSS | 23739709769.6777 | 672233657.2783 | 9158.8386 | 5919.5117 | 7740300 | 7740.3 | 17064420.186 | 11.5143
Mississippi River at Anoka | UMANOKA | UM871.6 | 2009-12-01 | 2009 | 12 | 31 | 1 | TSS | 14241833808.1222 | 403283785.6937 | 5317.2916 | 3436.6551 | 3281500 | 3281.5 | 7234460.53 | 8.137
Mississippi River at Anoka | UMANOKA | UM871.6 | 2010-01-01 | 2010 | 1 | 31 | 2 | TSS | 11975938194.389 | 339120773.1628 | 4471.3031 | 2889.8785 | 2124300 | 2124.3 | 4683274.266 | 6.2641
Mississippi River at Anoka | UMANOKA | UM871.6 | 2010-02-01 | 2010 | 2 | 28 | 2 | TSS | 9942144190.0092 | 281530145.6876 | 4109.6826 | 2656.1571 | 1487000 | 1487 | 3278269.94 | 5.2819
Mississippi River at Anoka | UMANOKA | UM871.6 | 2010-03-01 | 2010 | 3 | 31 | 4 | TSS | 44641791354.5412 | 1264114640.0219 | 16667.3355 | 10772.3796 | 24506000 | 24506 | 54026417.72 | 19.3859
Mississippi River at Anoka | UMANOKA | UM871.6 | 2010-04-01 | 2010 | 4 | 30 | 4 | TSS | 26606737427.8744 | 753418832.1135 | 10264.945 | 6634.4068 | 16831000 | 16831 | 37105959.22 | 22.3395
Mississippi River at Anoka | UMANOKA | UM871.6 | 2010-05-01 | 2010 | 5 | 31 | 4 | TSS | 24602541460.4614 | 696666327.6327 | 9185.5367 | 5936.7671 | 14384000 | 14384 | 31711254.08 | 20.6469
Mississippi River at Anoka | UMANOKA | UM871.6 | 2010-06-01 | 2010 | 6 | 30 | 5 | TSS | 18241216239.9855 | 516533673.9657 | 7037.5063 | 4548.4588 | 9664500 | 9664.5 | 21306549.99 | 18.7103
Mississippi River at Anoka | UMANOKA | UM871.6 | 2010-07-01 | 2010 | 7 | 31 | 4 | TSS | 18684744231.2643 | 529092986.888 | 6976.0843 | 4508.7608 | 8796700 | 8796.7 | 19393380.754 | 16.626
Mississippi River at Anoka | UMANOKA | UM871.6 | 2010-08-01 | 2010 | 8 | 31 | 5 | TSS | 21550845339.7284 | 610251924.759 | 8046.1639 | 5200.3712 | 12698000 | 12698 | 27994264.76 | 20.8078
Mississippi River at Anoka | UMANOKA | UM871.6 | 2010-09-01 | 2010 | 9 | 30 | 3 | TSS | 25061919332.4004 | 709674459.1525 | 9668.9504 | 6249.2055 | 15467000 | 15467 | 34098857.54 | 21.7945
Mississippi River at Anoka | UMANOKA | UM871.6 | 2010-10-01 | 2010 | 10 | 31 | 4 | TSS | 31166001034.5777 | 882522788.2514 | 11636.0518 | 7520.5762 | 19867000 | 19867 | 43799185.54 | 22.5116
Mississippi River at Anoka | UMANOKA | UM871.6 | 2010-11-01 | 2010 | 11 | 30 | 3 | TSS | 38851877054.6605 | 1100162540.2322 | 14989.1501 | 9687.7401 | 23893000 | 23893 | 52674985.66 | 21.7177
Mississippi River at Anoka | UMANOKA | UM871.6 | 2010-12-01 | 2010 | 12 | 31 | 0 | TSS | 19243025355.2374 | 544901746.3631 | 7184.5226 | 4643.478 | 9866100 | 9866.1 | 21751001.382 | 18.1062
Mississippi River at Anoka | UMANOKA | UM871.6 | 2011-01-01 | 2011 | 1 | 31 | 2 | TSS | 20657230130.5 | 584947562.3162 | 7712.5262 | 4984.7356 | 1575100 | 1575.1 | 3472496.962 | 2.6927
Mississippi River at Anoka | UMANOKA | UM871.6 | 2011-02-01 | 2011 | 2 | 28 | 3 | TSS | 17599932107.3664 | 498374531.2463 | 7275.1042 | 4702.0224 | 1457900 | 1457.9 | 3214115.498 | 2.9253
Mississippi River at Anoka | UMANOKA | UM871.6 | 2011-03-01 | 2011 | 3 | 31 | 4 | TSS | 33789355943.9009 | 956807919.8786 | 12615.5003 | 8153.6103 | 10786000 | 10786 | 23779031.32 | 11.2729
Mississippi River at Anoka | UMANOKA | UM871.6 | 2011-04-01 | 2011 | 4 | 30 | 4 | TSS | 76849925370.0686 | 2176147345.2837 | 29648.891 | 19162.5776 | 28711000 | 28711 | 63296844.82 | 13.1935
Mississippi River at Anoka | UMANOKA | UM871.6 | 2011-05-01 | 2011 | 5 | 31 | 5 | TSS | 65098699191.8531 | 1843389707.2195 | 24305.0699 | 15708.776 | 25342000 | 25342 | 55869480.04 | 13.7475
Mississippi River at Anoka | UMANOKA | UM871.6 | 2011-06-01 | 2011 | 6 | 30 | 4 | TSS | 48775038529.8146 | 1381155155.3452 | 18817.5303 | 12162.0867 | 20369000 | 20369 | 44905904.78 | 14.7478
Mississippi River at Anoka | UMANOKA | UM871.6 | 2011-07-01 | 2011 | 7 | 31 | 4 | TSS | 46796111350.8663 | 1325118183.2045 | 17471.6664 | 11292.2323 | 22593000 | 22593 | 49808979.66 | 17.0498
Mississippi River at Anoka | UMANOKA | UM871.6 | 2011-08-01 | 2011 | 8 | 31 | 5 | TSS | 40005043535.3108 | 1132816575.5283 | 14936.1722 | 9653.4996 | 18458000 | 18458 | 40692875.96 | 16.2939
Mississippi River at Anoka | UMANOKA | UM871.6 | 2011-09-01 | 2011 | 9 | 30 | 4 | TSS | 15358627667.8433 | 434907863.1584 | 5925.3965 | 3829.6835 | 3879800 | 3879.8 | 8553484.676 | 8.921
Mississippi River at Anoka | UMANOKA | UM871.6 | 2011-10-01 | 2011 | 10 | 31 | 5 | TSS | 11231350738.9294 | 318036406.3696 | 4193.306 | 2710.2043 | 1071700 | 1071.7 | 2362691.254 | 3.3697
Mississippi River at Anoka | UMANOKA | UM871.6 | 2011-11-01 | 2011 | 11 | 30 | 1 | TSS | 10278209595.5675 | 291046457.3382 | 3965.3586 | 2562.8781 | 891420 | 891.42 | 1965242.3604 | 3.0628
Mississippi River at Anoka | UMANOKA | UM871.6 | 2011-12-01 | 2011 | 12 | 31 | 2 | TSS | 9175997782.0981 | 259835297.4018 | 3425.9251 | 2214.2331 | 651550 | 651.55 | 1436420.161 | 2.5076
Mississippi River at Anoka | UMANOKA | UM871.6 | 2012-01-01 | 2012 | 1 | 31 | 3 | TSS | 7550442912.4579 | 213804713.8047 | 2819.0124 | 1821.9752 | 1270000 | 1270 | 2799867.4 | 5.94
Mississippi River at Anoka | UMANOKA | UM871.6 | 2012-02-01 | 2012 | 2 | 29 | 1 | TSS | 6935756952.5052 | 196398747.3904 | 2768.1022 | 1789.0711 | 1128900 | 1128.9 | 2488795.518 | 5.748
Mississippi River at Anoka | UMANOKA | UM871.6 | 2012-03-01 | 2012 | 3 | 31 | 4 | TSS | 15018361228.3794 | 425272591.4862 | 5607.2137 | 3624.0367 | 5694400 | 5694.4 | 12553988.128 | 13.39
Mississippi River at Anoka | UMANOKA | UM871.6 | 2012-04-01 | 2012 | 4 | 30 | 5 | TSS | 21517094888.1302 | 609296218.4874 | 8301.3483 | 5365.3012 | 11601000 | 11601 | 25575796.62 | 19.04
Mississippi River at Anoka | UMANOKA | UM871.6 | 2012-05-01 | 2012 | 5 | 31 | 4 | TSS | 44385619803.8801 | 1256860670.194 | 16571.692 | 10710.5636 | 35632000 | 35632 | 78555019.84 | 28.35
Mississippi River at Anoka | UMANOKA | UM871.6 | 2012-06-01 | 2012 | 6 | 30 | 4 | TSS | 69014408468.7699 | 1954270235.819 | 26625.9292 | 17208.7865 | 61325000 | 61325 | 135198321.5 | 31.38
Mississippi River at Anoka | UMANOKA | UM871.6 | 2012-07-01 | 2012 | 7 | 31 | 5 | TSS | 48130761605.1844 | 1362911266.2014 | 17969.9677 | 11614.2928 | 41010000 | 41010 | 90411466.2 | 30.09
Mississippi River at Anoka | UMANOKA | UM871.6 | 2012-08-01 | 2012 | 8 | 31 | 3 | TSS | 15915609280.0439 | 450679824.5614 | 5942.2078 | 3840.549 | 6165300 | 6165.3 | 13592143.686 | 13.68
Mississippi River at Anoka | UMANOKA | UM871.6 | 2012-09-01 | 2012 | 9 | 30 | 4 | TSS | 5630421128.8039 | 159435756.5511 | 2172.2304 | 1403.9491 | 754450 | 754.45 | 1663275.559 | 4.732
Mississippi River at Anoka | UMANOKA | UM871.6 | 2012-10-01 | 2012 | 10 | 31 | 4 | TSS | 5465122593.0684 | 154755023.7074 | 2040.443 | 1318.7727 | 685410 | 685.41 | 1511068.5942 | 4.429
Mississippi River at Anoka | UMANOKA | UM871.6 | 2012-11-01 | 2012 | 11 | 30 | 2 | TSS | 6838815514.0526 | 193653671.8042 | 2638.4319 | 1705.263 | 1068000 | 1068 | 2354534.16 | 5.515
Mississippi River at Anoka | UMANOKA | UM871.6 | 2012-12-01 | 2012 | 12 | 31 | 2 | TSS | 9398439440.0581 | 266134143.1212 | 3508.9753 | 2267.9098 | 2015700 | 2015.7 | 4443852.534 | 7.574
Mississippi River at Anoka | UMANOKA | UM871.6 | 2013-01-01 | 2013 | 1 | 31 | 3 | TSS | 7650360017.6125 | 216634050.8806 | 2856.3172 | 1846.0859 | 1107000 | 1107 | 2440514.34 | 5.11
Mississippi River at Anoka | UMANOKA | UM871.6 | 2013-02-01 | 2013 | 2 | 28 | 2 | TSS | 6467111393.6621 | 183128184.2266 | 2673.2438 | 1727.7625 | 898610 | 898.61 | 1981093.5782 | 4.907
Mississippi River at Anoka | UMANOKA | UM871.6 | 2013-03-01 | 2013 | 3 | 31 | 3 | TSS | 8900159676.6143 | 252024432.8098 | 3322.9389 | 2147.6714 | 1444100 | 1444.1 | 3183691.742 | 5.73
Mississippi River at Anoka | UMANOKA | UM871.6 | 2013-04-01 | 2013 | 4 | 30 | 5 | TSS | 34076635574.8198 | 964942772.3612 | 13146.8501 | 8497.0307 | 22763000 | 22763 | 50183765.06 | 23.59
Mississippi River at Anoka | UMANOKA | UM871.6 | 2013-05-01 | 2013 | 5 | 31 | 4 | TSS | 61102234394.1006 | 1730222437.1373 | 22812.9609 | 14744.4008 | 35781000 | 35781 | 78883508.22 | 20.68
Mississippi River at Anoka | UMANOKA | UM871.6 | 2013-06-01 | 2013 | 6 | 30 | 4 | TSS | 57017845178.128 | 1614565425.0239 | 21997.6255 | 14217.4358 | 33809000 | 33809 | 74535997.58 | 20.94
Mississippi River at Anoka | UMANOKA | UM871.6 | 2013-07-01 | 2013 | 7 | 31 | 5 | TSS | 37830369974.9884 | 1071236683.6498 | 14124.2421 | 9128.7355 | 23128000 | 23128 | 50988451.36 | 21.59
Mississippi River at Anoka | UMANOKA | UM871.6 | 2013-08-01 | 2013 | 8 | 31 | 4 | TSS | 9659219353.9371 | 273518607.2512 | 3606.3394 | 2330.8379 | 1712500 | 1712.5 | 3775411.75 | 6.261
Mississippi River at Anoka | UMANOKA | UM871.6 | 2013-09-01 | 2013 | 9 | 30 | 5 | TSS | 6902659179.7819 | 195461522.9247 | 2663.063 | 1721.1824 | 967730 | 967.73 | 2133476.9126 | 4.951
Mississippi River at Anoka | UMANOKA | UM871.6 | 2013-10-01 | 2013 | 10 | 31 | 3 | TSS | 14400194686.8152 | 407768065.9855 | 5376.4168 | 3474.8687 | 3312300 | 3312.3 | 7302362.826 | 8.123
Mississippi River at Anoka | UMANOKA | UM871.6 | 2013-11-01 | 2013 | 11 | 30 | 2 | TSS | 13430332711.3907 | 380304635.7616 | 5181.4555 | 3348.862 | 2871300 | 2871.3 | 6330125.406 | 7.55
Mississippi River at Anoka | UMANOKA | UM871.6 | 2013-12-01 | 2013 | 12 | 31 | 2 | TSS | 7765487571.1044 | 219894099.8487 | 2899.3009 | 1873.867 | 1162800 | 1162.8 | 2563532.136 | 5.288
Mississippi River at Anoka | UMANOKA | UM871.6 | 2014-01-01 | 2014 | 1 | 31 | 2 | TSS | 9764241129.8498 | 276492492.4925 | 3645.55 | 2356.1804 | 460360 | 460.36 | 1014918.8632 | 1.665
Mississippi River at Anoka | UMANOKA | UM871.6 | 2014-02-01 | 2014 | 2 | 28 | 2 | TSS | 8689352746.789 | 246055045.8716 | 3591.829 | 2321.4596 | 402300 | 402.3 | 886918.626 | 1.635
Mississippi River at Anoka | UMANOKA | UM871.6 | 2014-03-01 | 2014 | 3 | 31 | 5 | TSS | 12336448701.1313 | 349329292.9293 | 4605.9023 | 2976.8722 | 864590 | 864.59 | 1906092.4058 | 2.475
Mississippi River at Anoka | UMANOKA | UM871.6 | 2014-04-01 | 2014 | 4 | 30 | 4 | TSS | 51137999345.9503 | 1448066748.0667 | 19729.1664 | 12751.2925 | 35579000 | 35579 | 78438174.98 | 24.57
Mississippi River at Anoka | UMANOKA | UM871.6 | 2014-05-01 | 2014 | 5 | 31 | 4 | TSS | 81394805493.4319 | 2304844006.5681 | 30389.339 | 19641.1416 | 56146000 | 56146 | 123780594.52 | 24.36
Mississippi River at Anoka | UMANOKA | UM871.6 | 2014-06-01 | 2014 | 6 | 30 | 5 | TSS | 91334888621.0526 | 2586315789.4737 | 35237.2255 | 22774.4123 | 61425000 | 61425 | 135418783.5 | 23.75
Mississippi River at Anoka | UMANOKA | UM871.6 | 2014-07-01 | 2014 | 7 | 31 | 4 | TSS | 48519345786.8596 | 1373914743.8404 | 18115.0485 | 11708.0609 | 35131000 | 35131 | 77450505.22 | 25.57
Mississippi River at Anoka | UMANOKA | UM871.6 | 2014-08-01 | 2014 | 8 | 31 | 4 | TSS | 22370896215.1995 | 633473177.4415 | 8352.3358 | 5398.2553 | 9210700 | 9210.7 | 20306093.434 | 14.54
Mississippi River at Anoka | UMANOKA | UM871.6 | 2014-09-01 | 2014 | 9 | 30 | 5 | TSS | 29598678696.1859 | 838141166.1552 | 11419.2433 | 7380.4493 | 19118000 | 19118 | 42147925.16 | 22.81
Mississippi River at Anoka | UMANOKA | UM871.6 | 2014-10-01 | 2014 | 10 | 31 | 3 | TSS | 18053343832.4538 | 511213720.3166 | 6740.3464 | 4356.3994 | 3100000 | 3100 | 6834322 | 6.064
Mississippi River at Anoka | UMANOKA | UM871.6 | 2014-11-01 | 2014 | 11 | 30 | 2 | TSS | 16331989396.0649 | 462470395.3361 | 6300.9218 | 4072.3919 | 2538500 | 2538.5 | 5596427.87 | 5.489
Mississippi River at Anoka | UMANOKA | UM871.6 | 2014-12-01 | 2014 | 12 | 31 | 2 | TSS | 14796611969.6106 | 418993352.3267 | 5524.422 | 3570.527 | 1323600 | 1323.6 | 2918035.032 | 3.159
Mississippi River at Anoka | UMANOKA | UM871.6 | 2015-01-01 | 2015 | 1 | 31 | 2 | TSS | 12889509275.5573 | 364990222.9175 | 4812.3915 | 3110.3296 | 933280 | 933.28 | 2057527.7536 | 2.557
Mississippi River at Anoka | UMANOKA | UM871.6 | 2015-02-01 | 2015 | 2 | 28 | 2 | TSS | 9319958069.4731 | 263911798.3963 | 3852.4959 | 2489.933 | 460790 | 460.79 | 1015866.8498 | 1.746
Mississippi River at Anoka | UMANOKA | UM871.6 | 2015-03-01 | 2015 | 3 | 31 | 5 | TSS | 14528443773.6297 | 411399675.3652 | 5424.2995 | 3505.8161 | 3294900 | 3294.9 | 7264002.438 | 8.009
Mississippi River at Anoka | UMANOKA | UM871.6 | 2015-04-01 | 2015 | 4 | 30 | 4 | TSS | 13777965215.5517 | 390148491.1384 | 5315.573 | 3435.5444 | 2443500 | 2443.5 | 5386988.97 | 6.263
Mississippi River at Anoka | UMANOKA | UM871.6 | 2015-05-01 | 2015 | 5 | 31 | 4 | TSS | 38408520051.8732 | 1087608069.1643 | 14340.0986 | 9268.2472 | 41514000 | 41514 | 91522594.68 | 38.17
Mississippi River at Anoka | UMANOKA | UM871.6 | 2015-06-01 | 2015 | 6 | 30 | 5 | TSS | 36817922038.3518 | 1042567353.4073 | 14204.4452 | 9180.5722 | 32893000 | 32893 | 72516565.66 | 31.55
Mississippi River at Anoka | UMANOKA | UM871.6 | 2015-07-01 | 2015 | 7 | 31 | 4 | TSS | 21838516128.0184 | 618397853.5837 | 8153.5678 | 5269.7882 | 16134000 | 16134 | 35569339.08 | 26.09
Mississippi River at Anoka | UMANOKA | UM871.6 | 2015-08-01 | 2015 | 8 | 31 | 5 | TSS | 16934847580.0552 | 479541436.4641 | 6322.7478 | 4086.4984 | 8679700 | 8679.7 | 19135440.214 | 18.1
Mississippi River at Anoka | UMANOKA | UM871.6 | 2015-09-01 | 2015 | 9 | 30 | 4 | TSS | 13714692499.5305 | 388356807.5117 | 5291.1622 | 3419.7673 | 4963200 | 4963.2 | 10941969.984 | 12.78
Mississippi River at Anoka | UMANOKA | UM871.6 | 2015-10-01 | 2015 | 10 | 31 | 3 | TSS | 12288552659.7058 | 347973028.1978 | 4588.02 | 2965.3146 | 851490 | 851.49 | 1877211.8838 | 2.447
Mississippi River at Anoka | UMANOKA | UM871.6 | 2015-11-01 | 2015 | 11 | 30 | 2 | TSS | 25368913121.6711 | 718367554.381 | 9787.3893 | 6325.7546 | 7067300 | 7067.3 | 15580710.926 | 9.838
Mississippi River at Anoka | UMANOKA | UM871.6 | 2015-12-01 | 2015 | 12 | 31 | 2 | TSS | 25732679878.4504 | 728668280.8717 | 9607.482 | 6209.4774 | 6018800 | 6018.8 | 13269166.856 | 8.26

## TP
Site Name | Flux Abbreviation | Site Code | Month Start Date | Year | Month | Days | Sample Count | Parameter | Monthly Volume (ft3) | Monthly Volume (m3) | Mean Monthly Flow (cfs) | Mean Monthly Flow (MGD) | Monthly Load (kg) | Monthly Load (Mg) | Monthly Load (lbs) | FWM Monthly Conc (mg/l)
Mississippi River at Anoka | UMANOKA | UM871.6 | 1976-01-01 | 1976 | 1 | 31 | 4 | TP | 13077083188.3621 | 370301724.1379 | 4882.4235 | 3155.5926 | 42955 | 42.955 | 94699.4521 | 0.116
Mississippi River at Anoka | UMANOKA | UM871.6 | 1976-02-01 | 1976 | 2 | 29 | 4 | TP | 13398446164.9573 | 379401709.4017 | 5347.4003 | 3456.1149 | 44390 | 44.39 | 97863.0818 | 0.117
Mississippi River at Anoka | UMANOKA | UM871.6 | 1976-03-01 | 1976 | 3 | 31 | 5 | TP | 25660402782.4324 | 726621621.6216 | 9580.4969 | 6192.0365 | 107540 | 107.54 | 237084.8348 | 0.148
Mississippi River at Anoka | UMANOKA | UM871.6 | 1976-04-01 | 1976 | 4 | 30 | 4 | TP | 40147203789.4737 | 1136842105.2632 | 15488.8904 | 10010.7307 | 194400 | 194.4 | 428578.128 | 0.171
Mississippi River at Anoka | UMANOKA | UM871.6 | 1976-05-01 | 1976 | 5 | 31 | 4 | TP | 12770391642.8906 | 361617187.5 | 4767.918 | 3081.5857 | 46287 | 46.287 | 102045.2459 | 0.128
Mississippi River at Anoka | UMANOKA | UM871.6 | 1976-06-01 | 1976 | 6 | 30 | 4 | TP | 6820692875.2066 | 193140495.8678 | 2631.4402 | 1700.7441 | 23370 | 23.37 | 51521.9694 | 0.121
Mississippi River at Anoka | UMANOKA | UM871.6 | 1976-07-01 | 1976 | 7 | 31 | 2 | TP | 6014311006.1261 | 170306306.3063 | 2245.4865 | 1451.2957 | 18904 | 18.904 | 41676.1365 | 0.111
Mississippi River at Anoka | UMANOKA | UM871.6 | 1976-08-01 | 1976 | 8 | 31 | 2 | TP | 3245108920.2401 | 91891242.9379 | 1211.5849 | 783.0677 | 6505.9 | 6.5059 | 14343.0373 | 0.0708
Mississippi River at Anoka | UMANOKA | UM871.6 | 1976-09-01 | 1976 | 9 | 30 | 2 | TP | 2466025714.2484 | 69830065.3595 | 951.3988 | 614.9051 | 4273.6 | 4.2736 | 9421.664 | 0.0612
Mississippi River at Anoka | UMANOKA | UM871.6 | 1976-10-01 | 1976 | 10 | 31 | 4 | TP | 2799606670.142 | 79276025.2366 | 1045.2534 | 675.5649 | 5026.1 | 5.0261 | 11080.6406 | 0.0634
Mississippi River at Anoka | UMANOKA | UM871.6 | 1976-11-01 | 1976 | 11 | 30 | 4 | TP | 3313321298.0907 | 93822802.1978 | 1278.2875 | 826.1788 | 6830.3 | 6.8303 | 15058.216 | 0.0728
Mississippi River at Anoka | UMANOKA | UM871.6 | 1976-12-01 | 1976 | 12 | 31 | 5 | TP | 3078459693.0073 | 87172262.7737 | 1149.3652 | 742.8541 | 5971.3 | 5.9713 | 13164.4474 | 0.0685
Mississippi River at Anoka | UMANOKA | UM871.6 | 1977-01-01 | 1977 | 1 | 31 | 2 | TP | 3087403809.1489 | 87425531.9149 | 1152.7045 | 745.0124 | 5341.7 | 5.3417 | 11776.4187 | 0.0611
Mississippi River at Anoka | UMANOKA | UM871.6 | 1977-02-01 | 1977 | 2 | 28 | 4 | TP | 3245940987.9469 | 91914804.4693 | 1341.7415 | 867.1901 | 6581.1 | 6.5811 | 14508.8247 | 0.0716
Mississippi River at Anoka | UMANOKA | UM871.6 | 1977-03-01 | 1977 | 3 | 31 | 5 | TP | 9427998197.5962 | 266971153.8462 | 3520.0113 | 2275.0426 | 27765 | 27.765 | 61211.2743 | 0.104
Mississippi River at Anoka | UMANOKA | UM871.6 | 1977-04-01 | 1977 | 4 | 30 | 4 | TP | 11376781461.7273 | 322154545.4545 | 4389.1904 | 2836.8077 | 35437 | 35.437 | 78125.1189 | 0.11
Mississippi River at Anoka | UMANOKA | UM871.6 | 1977-05-01 | 1977 | 5 | 31 | 5 | TP | 7652279543.5507 | 216688405.7971 | 2857.0339 | 1846.5491 | 29903 | 29.903 | 65924.7519 | 0.138
Mississippi River at Anoka | UMANOKA | UM871.6 | 1977-06-01 | 1977 | 6 | 30 | 4 | TP | 8261278468.6667 | 233933333.3333 | 3187.2216 | 2059.955 | 31581 | 31.581 | 69624.1042 | 0.135
Mississippi River at Anoka | UMANOKA | UM871.6 | 1977-07-01 | 1977 | 7 | 31 | 4 | TP | 7957037235.9091 | 225318181.8182 | 2970.8174 | 1920.0893 | 29742 | 29.742 | 65569.808 | 0.132
Mississippi River at Anoka | UMANOKA | UM871.6 | 1977-08-01 | 1977 | 8 | 31 | 2 | TP | 4497956223.3019 | 127367924.5283 | 1679.3445 | 1085.3886 | 13501 | 13.501 | 29764.5746 | 0.106
Mississippi River at Anoka | UMANOKA | UM871.6 | 1977-09-01 | 1977 | 9 | 30 | 2 | TP | 13190708373.2692 | 373519230.7692 | 5089.0079 | 3289.1115 | 38846 | 38.846 | 85640.6685 | 0.104
Mississippi River at Anoka | UMANOKA | UM871.6 | 1977-10-01 | 1977 | 10 | 31 | 2 | TP | 20859251738.6183 | 590668176.6704 | 7787.9524 | 5033.4848 | 52156 | 52.156 | 114984.1607 | 0.0883
Mississippi River at Anoka | UMANOKA | UM871.6 | 1977-11-01 | 1977 | 11 | 30 | 4 | TP | 23538317006.4028 | 666530849.8254 | 9081.1408 | 5869.2943 | 57255 | 57.255 | 126225.5181 | 0.0859
Mississippi River at Anoka | UMANOKA | UM871.6 | 1977-12-01 | 1977 | 12 | 31 | 2 | TP | 21921163899.1926 | 620738177.624 | 8184.425 | 5289.7317 | 53818 | 53.818 | 118648.2392 | 0.0867
Mississippi River at Anoka | UMANOKA | UM871.6 | 1978-01-01 | 1978 | 1 | 31 | 4 | TP | 14441667190.8969 | 408942436.4123 | 5391.9008 | 3484.8763 | 30548 | 30.548 | 67346.7318 | 0.0747
Mississippi River at Anoka | UMANOKA | UM871.6 | 1978-02-01 | 1978 | 2 | 28 | 5 | TP | 9873752043.0894 | 279593495.935 | 4081.4121 | 2637.8853 | 17195 | 17.195 | 37908.4409 | 0.0615
Mississippi River at Anoka | UMANOKA | UM871.6 | 1978-03-01 | 1978 | 3 | 31 | 4 | TP | 16226814969.1406 | 459492187.5 | 6058.3987 | 3915.6451 | 58815 | 58.815 | 129664.7253 | 0.128
Mississippi River at Anoka | UMANOKA | UM871.6 | 1978-04-01 | 1978 | 4 | 30 | 4 | TP | 55497003905 | 1571500000 | 21410.8811 | 13838.2131 | 282870 | 282.87 | 623620.8594 | 0.18
Mississippi River at Anoka | UMANOKA | UM871.6 | 1978-05-01 | 1978 | 5 | 31 | 3 | TP | 28415160270.7447 | 804627659.5745 | 10609.0055 | 6856.7789 | 151270 | 151.27 | 333492.8674 | 0.188
Mississippi River at Anoka | UMANOKA | UM871.6 | 1978-06-01 | 1978 | 6 | 30 | 1 | TP | 30653133560 | 868000000 | 11826.0546 | 7643.3783 | 177940 | 177.94 | 392290.0828 | 0.205
Mississippi River at Anoka | UMANOKA | UM871.6 | 1978-07-01 | 1978 | 7 | 31 | 4 | TP | 41634715087.0466 | 1178963730.5699 | 15544.6218 | 10046.7509 | 227540 | 227.54 | 501639.2348 | 0.193
Mississippi River at Anoka | UMANOKA | UM871.6 | 1978-08-01 | 1978 | 8 | 31 | 1 | TP | 24488448773.6196 | 693435582.8221 | 9142.9394 | 5909.2357 | 113030 | 113.03 | 249188.1986 | 0.163
Mississippi River at Anoka | UMANOKA | UM871.6 | 1978-09-01 | 1978 | 9 | 30 | 1 | TP | 29768390185.0242 | 842946859.9034 | 11484.7184 | 7422.7669 | 174490 | 174.49 | 384684.1438 | 0.207
Mississippi River at Anoka | UMANOKA | UM871.6 | 1978-10-01 | 1978 | 10 | 31 | 3 | TP | 19282859512.9512 | 546029723.9915 | 7199.395 | 4653.0902 | 51436 | 51.436 | 113396.8343 | 0.0942
Mississippi River at Anoka | UMANOKA | UM871.6 | 1978-11-01 | 1978 | 11 | 30 | 5 | TP | 14171706909.404 | 401298013.245 | 5467.4795 | 3533.7241 | 30298 | 30.298 | 66795.5768 | 0.0755
Mississippi River at Anoka | UMANOKA | UM871.6 | 1978-12-01 | 1978 | 12 | 31 | 1 | TP | 11444487362.0905 | 324071762.8705 | 4272.8821 | 2761.6357 | 20773 | 20.773 | 45796.5713 | 0.0641
Mississippi River at Anoka | UMANOKA | UM871.6 | 1979-01-01 | 1979 | 1 | 31 | 2 | TP | 10168499540.0463 | 287939814.8148 | 3796.4828 | 2453.7308 | 24878 | 24.878 | 54846.5364 | 0.0864
Mississippi River at Anoka | UMANOKA | UM871.6 | 1979-02-01 | 1979 | 2 | 28 | 1 | TP | 9443852276.484 | 267420091.3242 | 3903.7088 | 2523.0327 | 23426 | 23.426 | 51645.4281 | 0.0876
Mississippi River at Anoka | UMANOKA | UM871.6 | 1979-03-01 | 1979 | 3 | 31 | 4 | TP | 15856928914.9091 | 449018181.8182 | 5920.299 | 3826.389 | 49392 | 49.392 | 108890.591 | 0.11
Mississippi River at Anoka | UMANOKA | UM871.6 | 1979-04-01 | 1979 | 4 | 30 | 4 | TP | 74007554658.4906 | 2095660377.3585 | 28552.2973 | 18453.8306 | 444280 | 444.28 | 979468.5736 | 0.212
Mississippi River at Anoka | UMANOKA | UM871.6 | 1979-05-01 | 1979 | 5 | 31 | 5 | TP | 71927110631.5271 | 2036748768.4729 | 26854.5067 | 17356.5199 | 413460 | 413.46 | 911522.1852 | 0.203
Mississippi River at Anoka | UMANOKA | UM871.6 | 1979-06-01 | 1979 | 6 | 30 | 2 | TP | 39032832389.172 | 1105286624.2038 | 15058.9631 | 9732.8615 | 173530 | 173.53 | 382567.7086 | 0.157
Mississippi River at Anoka | UMANOKA | UM871.6 | 1979-07-01 | 1979 | 7 | 31 | 3 | TP | 36108673037.9085 | 1022483660.1307 | 13481.4341 | 8713.2779 | 156440 | 156.44 | 344890.7528 | 0.153
Mississippi River at Anoka | UMANOKA | UM871.6 | 1979-08-01 | 1979 | 8 | 31 | 3 | TP | 17521855084.1818 | 496163636.3636 | 6541.9112 | 4228.1474 | 54578 | 54.578 | 120323.7504 | 0.11
Mississippi River at Anoka | UMANOKA | UM871.6 | 1979-09-01 | 1979 | 9 | 30 | 2 | TP | 13592969629.7 | 384910000 | 5244.2012 | 3389.4156 | 38491 | 38.491 | 84858.0284 | 0.1
Mississippi River at Anoka | UMANOKA | UM871.6 | 1979-10-01 | 1979 | 10 | 31 | 5 | TP | 10567635356.448 | 299242081.448 | 3945.503 | 2550.0451 | 26453 | 26.453 | 58318.8129 | 0.0884
Mississippi River at Anoka | UMANOKA | UM871.6 | 1979-11-01 | 1979 | 11 | 30 | 4 | TP | 24661049014.9231 | 698323076.9231 | 9514.2936 | 6149.2482 | 90782 | 90.782 | 200139.8128 | 0.13
Mississippi River at Anoka | UMANOKA | UM871.6 | 1979-12-01 | 1979 | 12 | 31 | 2 | TP | 13786918152.2613 | 390402010.0503 | 5147.4455 | 3326.8807 | 38845 | 38.845 | 85638.4639 | 0.0995
Mississippi River at Anoka | UMANOKA | UM871.6 | 1980-01-01 | 1980 | 1 | 31 | 1 | TP | 12045950608.1724 | 341103303.7594 | 4497.4427 | 2906.773 | 35486 | 35.486 | 78233.1453 | 0.10403
Mississippi River at Anoka | UMANOKA | UM871.6 | 1980-02-01 | 1980 | 2 | 29 | 2 | TP | 11128713005.6568 | 315130029.6918 | 4441.5362 | 2870.6396 | 24623 | 24.623 | 54284.3583 | 0.078136
Mississippi River at Anoka | UMANOKA | UM871.6 | 1980-03-01 | 1980 | 3 | 31 | 0 | TP | 15888802052.6038 | 449920728.4849 | 5932.1991 | 3834.0802 | 55338 | 55.338 | 121999.2616 | 0.12299
Mississippi River at Anoka | UMANOKA | UM871.6 | 1980-04-01 | 1980 | 4 | 30 | 2 | TP | 33177074043.7012 | 939470028.8492 | 12799.7971 | 8272.7244 | 175850 | 175.85 | 387682.427 | 0.18718
Mississippi River at Anoka | UMANOKA | UM871.6 | 1980-05-01 | 1980 | 5 | 31 | 2 | TP | 13312351338.7756 | 376963775.6427 | 4970.2626 | 3212.3644 | 46454 | 46.454 | 102413.4175 | 0.12323
Mississippi River at Anoka | UMANOKA | UM871.6 | 1980-06-01 | 1980 | 6 | 30 | 2 | TP | 15666419007.3589 | 443623542.4926 | 6044.1431 | 3906.4315 | 60646 | 60.646 | 133701.3845 | 0.13671
Mississippi River at Anoka | UMANOKA | UM871.6 | 1980-07-01 | 1980 | 7 | 31 | 2 | TP | 7302699285.2725 | 206789396.1708 | 2726.5156 | 1762.1929 | 28082 | 28.082 | 61910.1388 | 0.1358
Mississippi River at Anoka | UMANOKA | UM871.6 | 1980-08-01 | 1980 | 8 | 31 | 2 | TP | 7504116265.4583 | 212492889.3703 | 2801.716 | 1810.7963 | 27269 | 27.269 | 60117.7828 | 0.12833
Mississippi River at Anoka | UMANOKA | UM871.6 | 1980-09-01 | 1980 | 9 | 30 | 2 | TP | 14209625304.2118 | 402371742.5141 | 5482.1085 | 3543.1791 | 52219 | 52.219 | 115123.0518 | 0.12978
Mississippi River at Anoka | UMANOKA | UM871.6 | 1980-10-01 | 1980 | 10 | 31 | 2 | TP | 11149290099.7641 | 315712708.0549 | 4162.668 | 2690.4025 | 27187 | 27.187 | 59937.0039 | 0.086113
Mississippi River at Anoka | UMANOKA | UM871.6 | 1980-11-01 | 1980 | 11 | 30 | 2 | TP | 10791314326.4121 | 305575963.9383 | 4163.3157 | 2690.8211 | 22418 | 22.418 | 49423.1712 | 0.073363
Mississippi River at Anoka | UMANOKA | UM871.6 | 1980-12-01 | 1980 | 12 | 31 | 2 | TP | 8034795250.7755 | 227520043.392 | 2999.8489 | 1938.8529 | 26846 | 26.846 | 59185.2285 | 0.11799
Mississippi River at Anoka | UMANOKA | UM871.6 | 1981-01-01 | 1981 | 1 | 31 | 2 | TP | 6745759344.9303 | 191018614.7833 | 2518.578 | 1627.7994 | 11373 | 11.373 | 25073.1433 | 0.059539
Mississippi River at Anoka | UMANOKA | UM871.6 | 1981-02-01 | 1981 | 2 | 28 | 2 | TP | 5877594721.4736 | 166434932.6066 | 2429.5613 | 1570.2664 | 9899.4 | 9.8994 | 21824.4152 | 0.059479
Mississippi River at Anoka | UMANOKA | UM871.6 | 1981-03-01 | 1981 | 3 | 31 | 2 | TP | 8710834330.9954 | 246663336.5396 | 3252.253 | 2101.9859 | 17925 | 17.925 | 39517.8135 | 0.07267
Mississippi River at Anoka | UMANOKA | UM871.6 | 1981-04-01 | 1981 | 4 | 30 | 1 | TP | 16163384972.509 | 457696050.1828 | 6235.8738 | 4030.3503 | 96897 | 96.897 | 213621.0641 | 0.21171
Mississippi River at Anoka | UMANOKA | UM871.6 | 1981-05-01 | 1981 | 5 | 31 | 2 | TP | 20494517472.5121 | 580340053.3691 | 7651.7762 | 4945.4718 | 83078 | 83.078 | 183155.4204 | 0.14315
Mississippi River at Anoka | UMANOKA | UM871.6 | 1981-06-01 | 1981 | 6 | 30 | 2 | TP | 22786659961.5199 | 645246294.5716 | 8791.1497 | 5681.8681 | 89375 | 89.375 | 197037.9125 | 0.13851
Mississippi River at Anoka | UMANOKA | UM871.6 | 1981-07-01 | 1981 | 7 | 31 | 2 | TP | 19525428704.0529 | 552898517.9262 | 7289.9599 | 4711.6239 | 109940 | 109.94 | 242375.9228 | 0.19884
Mississippi River at Anoka | UMANOKA | UM871.6 | 1981-08-01 | 1981 | 8 | 31 | 1 | TP | 16875132969.2744 | 477850507.1483 | 6300.4529 | 4072.0888 | 103080 | 103.08 | 227252.2296 | 0.21572
Mississippi River at Anoka | UMANOKA | UM871.6 | 1981-09-01 | 1981 | 9 | 30 | 2 | TP | 13514653780.2968 | 382692342.3126 | 5213.9868 | 3369.8875 | 63773 | 63.773 | 140595.2313 | 0.16664
Mississippi River at Anoka | UMANOKA | UM871.6 | 1981-10-01 | 1981 | 10 | 31 | 2 | TP | 25253558309.1558 | 715101070.1546 | 9428.5985 | 6093.862 | 90210 | 90.21 | 198878.7702 | 0.12615
Mississippi River at Anoka | UMANOKA | UM871.6 | 1981-11-01 | 1981 | 11 | 30 | 2 | TP | 22454737883.9216 | 635847308.8924 | 8663.0933 | 5599.1031 | 104340 | 104.34 | 230030.0508 | 0.1641
Mississippi River at Anoka | UMANOKA | UM871.6 | 1981-12-01 | 1981 | 12 | 31 | 2 | TP | 13511373855.2875 | 382599465.1879 | 5044.5691 | 3260.39 | 65959 | 65.959 | 145414.5306 | 0.1724
Mississippi River at Anoka | UMANOKA | UM871.6 | 1982-01-01 | 1982 | 1 | 31 | 2 | TP | 11861368231.0661 | 335876513.3885 | 4428.5276 | 2862.2319 | 28505 | 28.505 | 62842.6931 | 0.084867
Mississippi River at Anoka | UMANOKA | UM871.6 | 1982-02-01 | 1982 | 2 | 28 | 2 | TP | 10896973037.3631 | 308567885.1696 | 4504.3705 | 2911.2505 | 26274 | 26.274 | 57924.1859 | 0.085148
Mississippi River at Anoka | UMANOKA | UM871.6 | 1982-03-01 | 1982 | 3 | 31 | 2 | TP | 15941878864.2423 | 451423696.2781 | 5952.0157 | 3846.888 | 42330 | 42.33 | 93321.5646 | 0.09377
Mississippi River at Anoka | UMANOKA | UM871.6 | 1982-04-01 | 1982 | 4 | 30 | 2 | TP | 78277067458.7303 | 2216559505.1215 | 30199.4859 | 19518.4363 | 309230 | 309.23 | 681734.6426 | 0.13951
Mississippi River at Anoka | UMANOKA | UM871.6 | 1982-05-01 | 1982 | 5 | 31 | 2 | TP | 63250758599.2948 | 1791061861.8069 | 23615.1279 | 15262.8549 | 234690 | 234.69 | 517402.2678 | 0.13103
Mississippi River at Anoka | UMANOKA | UM871.6 | 1982-06-01 | 1982 | 6 | 30 | 2 | TP | 30817683945.9396 | 872659547.6027 | 11889.5386 | 7684.409 | 96757 | 96.757 | 213312.4173 | 0.11088
Mississippi River at Anoka | UMANOKA | UM871.6 | 1982-07-01 | 1982 | 7 | 31 | 2 | TP | 19711951235.3026 | 558180247.3392 | 7359.5995 | 4756.6331 | 54076 | 54.076 | 119217.0311 | 0.096879
Mississippi River at Anoka | UMANOKA | UM871.6 | 1982-08-01 | 1982 | 8 | 31 | 2 | TP | 10187424362.4979 | 288475706.0592 | 3803.5485 | 2458.2975 | 23690 | 23.69 | 52227.4478 | 0.082121
Mississippi River at Anoka | UMANOKA | UM871.6 | 1982-09-01 | 1982 | 9 | 30 | 2 | TP | 11759889540.3438 | 333002957.1378 | 4536.9944 | 2932.3359 | 28693 | 28.693 | 63257.1617 | 0.086164
Mississippi River at Anoka | UMANOKA | UM871.6 | 1982-10-01 | 1982 | 10 | 31 | 2 | TP | 33765274546.0169 | 956126010.6924 | 12606.5093 | 8147.7993 | 108200 | 108.2 | 238539.884 | 0.11317
Mississippi River at Anoka | UMANOKA | UM871.6 | 1982-11-01 | 1982 | 11 | 30 | 2 | TP | 26305438440.8546 | 744886995.7118 | 10148.7031 | 6559.2777 | 78342 | 78.342 | 172714.34 | 0.10517
Mississippi River at Anoka | UMANOKA | UM871.6 | 1982-12-01 | 1982 | 12 | 31 | 1 | TP | 24926602209.0202 | 705842705.2842 | 9306.5271 | 6014.9652 | 73306 | 73.306 | 161611.8737 | 0.10386
Mississippi River at Anoka | UMANOKA | UM871.6 | 1983-01-01 | 1983 | 1 | 31 | 2 | TP | 20348114716.3396 | 576194389.3668 | 7597.1157 | 4910.1438 | 76427 | 76.427 | 168492.4927 | 0.13264
Mississippi River at Anoka | UMANOKA | UM871.6 | 1983-02-01 | 1983 | 2 | 28 | 2 | TP | 15359214869.9947 | 434924490.8701 | 6348.8818 | 4103.3892 | 53711 | 53.711 | 118412.3448 | 0.12349
Mississippi River at Anoka | UMANOKA | UM871.6 | 1983-03-01 | 1983 | 3 | 31 | 2 | TP | 44538392037.9547 | 1261186697.7082 | 16628.7306 | 10747.4286 | 236190 | 236.19 | 520709.1978 | 0.18728
Mississippi River at Anoka | UMANOKA | UM871.6 | 1983-04-01 | 1983 | 4 | 30 | 2 | TP | 39387114229.1863 | 1115318767.7865 | 15195.6459 | 9821.2019 | 196740 | 196.74 | 433736.9388 | 0.1764
Mississippi River at Anoka | UMANOKA | UM871.6 | 1983-05-01 | 1983 | 5 | 31 | 2 | TP | 24069780544.9614 | 681580219.9188 | 8986.6265 | 5808.2081 | 97254 | 97.254 | 214408.1135 | 0.14269
Mississippi River at Anoka | UMANOKA | UM871.6 | 1983-06-01 | 1983 | 6 | 30 | 2 | TP | 29357252101.8784 | 831304726.9556 | 11326.1003 | 7320.2494 | 137280 | 137.28 | 302650.2336 | 0.16514
Mississippi River at Anoka | UMANOKA | UM871.6 | 1983-07-01 | 1983 | 7 | 31 | 2 | TP | 41964803815.3762 | 1188310801.5841 | 15667.8628 | 10126.4036 | 217550 | 217.55 | 479615.081 | 0.18307
Mississippi River at Anoka | UMANOKA | UM871.6 | 1983-08-01 | 1983 | 8 | 31 | 2 | TP | 17666330506.0258 | 500254724.3405 | 6595.8522 | 4263.0104 | 62845 | 62.845 | 138549.3439 | 0.12563
Mississippi River at Anoka | UMANOKA | UM871.6 | 1983-09-01 | 1983 | 9 | 30 | 2 | TP | 14250191852.9811 | 403520459.1458 | 5497.7592 | 3553.2944 | 47247 | 47.247 | 104161.6811 | 0.11709
Mississippi River at Anoka | UMANOKA | UM871.6 | 1983-10-01 | 1983 | 10 | 31 | 2 | TP | 19574877857.1375 | 554298761.8782 | 7308.4221 | 4723.5563 | 73556 | 73.556 | 162163.0287 | 0.1327
Mississippi River at Anoka | UMANOKA | UM871.6 | 1983-11-01 | 1983 | 11 | 30 | 3 | TP | 21054351341.7694 | 596192781.6901 | 8122.8207 | 5249.9158 | 81273 | 81.273 | 179176.0813 | 0.13632
Mississippi River at Anoka | UMANOKA | UM871.6 | 1983-12-01 | 1983 | 12 | 31 | 1 | TP | 20652528764.1208 | 584814434.458 | 7710.7709 | 4983.6011 | 78016 | 78.016 | 171995.6339 | 0.1334
Mississippi River at Anoka | UMANOKA | UM871.6 | 1984-01-01 | 1984 | 1 | 31 | 3 | TP | 18230904433.1655 | 516241676.141 | 6806.6399 | 4399.246 | 69927 | 69.927 | 154162.4627 | 0.13545
Mississippi River at Anoka | UMANOKA | UM871.6 | 1984-02-01 | 1984 | 2 | 29 | 0 | TP | 21001771353.1073 | 594703882.3556 | 8381.933 | 5417.3845 | 78536 | 78.536 | 173142.0363 | 0.13206
Mississippi River at Anoka | UMANOKA | UM871.6 | 1984-03-01 | 1984 | 3 | 31 | 2 | TP | 31726145622.674 | 898384315.1493 | 11845.1858 | 7655.7431 | 118770 | 118.77 | 261842.7174 | 0.1322
Mississippi River at Anoka | UMANOKA | UM871.6 | 1984-04-01 | 1984 | 4 | 30 | 2 | TP | 44655646097.5274 | 1264506962.6172 | 17228.2585 | 11134.9136 | 174440 | 174.44 | 384573.9128 | 0.13795
Mississippi River at Anoka | UMANOKA | UM871.6 | 1984-05-01 | 1984 | 5 | 31 | 2 | TP | 41597641731.6819 | 1177913930.1509 | 15530.7802 | 10037.8048 | 160340 | 160.34 | 353488.7708 | 0.13612
Mississippi River at Anoka | UMANOKA | UM871.6 | 1984-06-01 | 1984 | 6 | 30 | 2 | TP | 60377874067.4444 | 1709710838.7943 | 23293.9329 | 15055.2611 | 278900 | 278.9 | 614868.518 | 0.16313
Mississippi River at Anoka | UMANOKA | UM871.6 | 1984-07-01 | 1984 | 7 | 31 | 3 | TP | 27683558621.6719 | 783911009.8345 | 10335.8567 | 6680.2383 | 104580 | 104.58 | 230559.1596 | 0.13341
Mississippi River at Anoka | UMANOKA | UM871.6 | 1984-08-01 | 1984 | 8 | 31 | 1 | TP | 11399551637.7955 | 322799324.9773 | 4256.105 | 2750.7923 | 44760 | 44.76 | 98678.7912 | 0.13866
Mississippi River at Anoka | UMANOKA | UM871.6 | 1984-09-01 | 1984 | 9 | 30 | 2 | TP | 8727045357.0385 | 247122381.6346 | 3366.9156 | 2176.0943 | 34673 | 34.673 | 76440.7893 | 0.14031
Mississippi River at Anoka | UMANOKA | UM871.6 | 1984-10-01 | 1984 | 10 | 31 | 2 | TP | 32117559835.0625 | 909467930.3265 | 11991.3231 | 7750.1941 | 133770 | 133.77 | 294912.0174 | 0.14709
Mississippi River at Anoka | UMANOKA | UM871.6 | 1984-11-01 | 1984 | 11 | 30 | 2 | TP | 30247213762.002 | 856505632.4185 | 11669.4498 | 7542.1619 | 113290 | 113.29 | 249761.3998 | 0.13227
Mississippi River at Anoka | UMANOKA | UM871.6 | 1984-12-01 | 1984 | 12 | 31 | 2 | TP | 19155426865.1264 | 542421233.5872 | 7151.8171 | 4622.3398 | 73203 | 73.203 | 161384.7979 | 0.13496
Mississippi River at Anoka | UMANOKA | UM871.6 | 1985-01-01 | 1985 | 1 | 31 | 2 | TP | 16051953238.6869 | 454540655.1636 | 5993.1128 | 3873.4497 | 51659 | 51.659 | 113888.4646 | 0.11365
Mississippi River at Anoka | UMANOKA | UM871.6 | 1985-02-01 | 1985 | 2 | 28 | 2 | TP | 11770136123.7542 | 333293108.0413 | 4865.301 | 3144.526 | 29276 | 29.276 | 64542.4551 | 0.087839
Mississippi River at Anoka | UMANOKA | UM871.6 | 1985-03-01 | 1985 | 3 | 31 | 2 | TP | 35298230979.1042 | 999534498.8104 | 13178.8497 | 8517.7125 | 347850 | 347.85 | 766877.067 | 0.34801
Mississippi River at Anoka | UMANOKA | UM871.6 | 1985-04-01 | 1985 | 4 | 30 | 3 | TP | 40777762075.1492 | 1154697525.8483 | 15732.1613 | 10167.9608 | 164840 | 164.84 | 363409.5608 | 0.14276
Mississippi River at Anoka | UMANOKA | UM871.6 | 1985-05-01 | 1985 | 5 | 31 | 1 | TP | 57719285169.7472 | 1634427991.8161 | 21549.9123 | 13928.0713 | 235660 | 235.66 | 519540.7492 | 0.14419
Mississippi River at Anoka | UMANOKA | UM871.6 | 1985-06-01 | 1985 | 6 | 30 | 2 | TP | 42737885418.2998 | 1210202032.7048 | 16488.3817 | 10656.7188 | 175990 | 175.99 | 387991.0738 | 0.14542
Mississippi River at Anoka | UMANOKA | UM871.6 | 1985-07-01 | 1985 | 7 | 31 | 3 | TP | 41651409865.3064 | 1179436474.0009 | 15550.8549 | 10050.7794 | 180120 | 180.12 | 397096.1544 | 0.15272
Mississippi River at Anoka | UMANOKA | UM871.6 | 1985-08-01 | 1985 | 8 | 31 | 1 | TP | 28473158551.4166 | 806269987.8384 | 10630.6596 | 6870.7743 | 107400 | 107.4 | 236776.188 | 0.13321
Mississippi River at Anoka | UMANOKA | UM871.6 | 1985-09-01 | 1985 | 9 | 30 | 2 | TP | 39191846636.4077 | 1109789405.8307 | 15120.3112 | 9772.5118 | 167000 | 167 | 368171.54 | 0.15048
Mississippi River at Anoka | UMANOKA | UM871.6 | 1985-10-01 | 1985 | 10 | 31 | 2 | TP | 44080100971.5215 | 1248209341.0903 | 16457.6243 | 10636.8398 | 118240 | 118.24 | 260674.2688 | 0.094728
Mississippi River at Anoka | UMANOKA | UM871.6 | 1985-11-01 | 1985 | 11 | 30 | 2 | TP | 24855742710.3307 | 703836187.9165 | 9589.4069 | 6197.7952 | 40120 | 40.12 | 88449.3544 | 0.057002
Mississippi River at Anoka | UMANOKA | UM871.6 | 1985-12-01 | 1985 | 12 | 31 | 2 | TP | 23183364389.6551 | 656479711.9626 | 8655.6767 | 5594.3096 | 31981 | 31.981 | 70505.9522 | 0.048716
Mississippi River at Anoka | UMANOKA | UM871.6 | 1986-01-01 | 1986 | 1 | 31 | 2 | TP | 21257246946.9763 | 601938144.8836 | 7936.5468 | 5129.5239 | 49313 | 49.313 | 108716.4261 | 0.081924
Mississippi River at Anoka | UMANOKA | UM871.6 | 1986-02-01 | 1986 | 2 | 28 | 2 | TP | 16830514914.4229 | 476587064.6511 | 6957.0581 | 4496.4638 | 37196 | 37.196 | 82003.0455 | 0.078047
Mississippi River at Anoka | UMANOKA | UM871.6 | 1986-03-01 | 1986 | 3 | 31 | 2 | TP | 25021218214.8569 | 708521931.9579 | 9341.8527 | 6037.7967 | 66714 | 66.714 | 147079.0187 | 0.094159
Mississippi River at Anoka | UMANOKA | UM871.6 | 1986-04-01 | 1986 | 4 | 30 | 2 | TP | 88816617464.3051 | 2515006298.0712 | 34265.6703 | 22146.4798 | 357400 | 357.4 | 787931.188 | 0.14211
Mississippi River at Anoka | UMANOKA | UM871.6 | 1986-05-01 | 1986 | 5 | 31 | 2 | TP | 95684639181.0164 | 2709486997.3588 | 35724.5517 | 23089.3794 | 392900 | 392.9 | 866195.198 | 0.14501
Mississippi River at Anoka | UMANOKA | UM871.6 | 1986-06-01 | 1986 | 6 | 30 | 3 | TP | 42964803813.5868 | 1216627645.4965 | 16575.9274 | 10713.301 | 131470 | 131.47 | 289841.3914 | 0.10806
Mississippi River at Anoka | UMANOKA | UM871.6 | 1986-07-01 | 1986 | 7 | 31 | 1 | TP | 37546695743.6308 | 1063203924.7041 | 14018.3303 | 9060.2829 | 107710 | 107.71 | 237459.6202 | 0.10131
Mississippi River at Anoka | UMANOKA | UM871.6 | 1986-08-01 | 1986 | 8 | 31 | 2 | TP | 34417827835.16 | 974604260.3587 | 12850.1448 | 8305.265 | 95462 | 95.462 | 210457.4344 | 0.097949
Mississippi River at Anoka | UMANOKA | UM871.6 | 1986-09-01 | 1986 | 9 | 30 | 2 | TP | 54852914393.6805 | 1553261417.8097 | 21162.3898 | 13677.6089 | 190930 | 190.93 | 420928.0966 | 0.12292
Mississippi River at Anoka | UMANOKA | UM871.6 | 1986-10-01 | 1986 | 10 | 31 | 2 | TP | 51797593309.4518 | 1466744367.4103 | 19339.0059 | 12499.1252 | 171150 | 171.15 | 377320.713 | 0.11669
Mississippi River at Anoka | UMANOKA | UM871.6 | 1986-11-01 | 1986 | 11 | 30 | 1 | TP | 26900547027.2539 | 761738592.694 | 10378.2975 | 6707.6684 | 68980 | 68.98 | 152074.6876 | 0.090556
Mississippi River at Anoka | UMANOKA | UM871.6 | 1986-12-01 | 1986 | 12 | 31 | 2 | TP | 22545929523.499 | 638429568.321 | 8417.6858 | 5440.4921 | 53841 | 53.841 | 118698.9454 | 0.084334
Mississippi River at Anoka | UMANOKA | UM871.6 | 1987-01-01 | 1987 | 1 | 31 | 2 | TP | 17687384564.3405 | 500850908.8246 | 6603.7129 | 4268.0908 | 25987 | 25.987 | 57291.4599 | 0.051886
Mississippi River at Anoka | UMANOKA | UM871.6 | 1987-02-01 | 1987 | 2 | 28 | 2 | TP | 15220474263.2515 | 430995794.7576 | 6291.532 | 4066.3231 | 20744 | 20.744 | 45732.6373 | 0.04813
Mississippi River at Anoka | UMANOKA | UM871.6 | 1987-03-01 | 1987 | 3 | 31 | 3 | TP | 21705169949.4119 | 614621910.6511 | 8103.7821 | 5237.6108 | 43714 | 43.714 | 96372.7587 | 0.071123
Mississippi River at Anoka | UMANOKA | UM871.6 | 1987-04-01 | 1987 | 4 | 30 | 1 | TP | 20333414741.8196 | 575778132.482 | 7844.6816 | 5070.1498 | 57716 | 57.716 | 127241.8479 | 0.10024
Mississippi River at Anoka | UMANOKA | UM871.6 | 1987-05-01 | 1987 | 5 | 31 | 2 | TP | 17233014830.5298 | 487984591.9707 | 6434.0707 | 4158.4482 | 48545 | 48.545 | 107023.2779 | 0.099481
Mississippi River at Anoka | UMANOKA | UM871.6 | 1987-06-01 | 1987 | 6 | 30 | 2 | TP | 18210372148.5778 | 515660266.6421 | 7025.6065 | 4540.7678 | 51496 | 51.496 | 113529.1115 | 0.099864
Mississippi River at Anoka | UMANOKA | UM871.6 | 1987-07-01 | 1987 | 7 | 31 | 2 | TP | 10165299971.331 | 287849213.1268 | 3795.2882 | 2452.9587 | 47190 | 47.19 | 104036.0178 | 0.16394
Mississippi River at Anoka | UMANOKA | UM871.6 | 1987-08-01 | 1987 | 8 | 31 | 3 | TP | 12889804525.3561 | 364998583.46 | 4812.5017 | 3110.4009 | 70859 | 70.859 | 156217.1686 | 0.19414
Mississippi River at Anoka | UMANOKA | UM871.6 | 1987-09-01 | 1987 | 9 | 30 | 1 | TP | 8904861706.2646 | 252157579.4497 | 3435.5176 | 2220.4329 | 34769 | 34.769 | 76652.4328 | 0.13789
Mississippi River at Anoka | UMANOKA | UM871.6 | 1987-10-01 | 1987 | 10 | 31 | 2 | TP | 10844177810.7384 | 307072890.9753 | 4048.7522 | 2616.7767 | 14430 | 14.43 | 31812.6666 | 0.046992
Mississippi River at Anoka | UMANOKA | UM871.6 | 1987-11-01 | 1987 | 11 | 30 | 3 | TP | 10900863090.7326 | 308678039.2039 | 4205.5799 | 2718.1371 | 14371 | 14.371 | 31682.594 | 0.046557
Mississippi River at Anoka | UMANOKA | UM871.6 | 1987-12-01 | 1987 | 12 | 31 | 1 | TP | 9565136838.8266 | 270854487.3512 | 3571.213 | 2308.1351 | 13044 | 13.044 | 28757.0633 | 0.048159
Mississippi River at Anoka | UMANOKA | UM871.6 | 1988-01-01 | 1988 | 1 | 31 | 2 | TP | 7556090891.7952 | 213964646.7543 | 2821.1212 | 1823.3381 | 13057 | 13.057 | 28785.7233 | 0.061024
Mississippi River at Anoka | UMANOKA | UM871.6 | 1988-02-01 | 1988 | 2 | 29 | 3 | TP | 7770468152.7186 | 220035134.2011 | 3101.2405 | 2004.384 | 15281 | 15.281 | 33688.7982 | 0.069448
Mississippi River at Anoka | UMANOKA | UM871.6 | 1988-03-01 | 1988 | 3 | 31 | 1 | TP | 14488301582.381 | 410262975.1993 | 5409.3121 | 3496.1295 | 83324 | 83.324 | 183697.7569 | 0.2031
Mississippi River at Anoka | UMANOKA | UM871.6 | 1988-04-01 | 1988 | 4 | 30 | 2 | TP | 22496618703.6444 | 637033241.5295 | 8679.251 | 5609.5461 | 69622 | 69.622 | 153490.0536 | 0.10929
Mississippi River at Anoka | UMANOKA | UM871.6 | 1988-05-01 | 1988 | 5 | 31 | 2 | TP | 11926630714.7956 | 337724540.9569 | 4452.8938 | 2877.9802 | 40685 | 40.685 | 89694.9647 | 0.12047
Mississippi River at Anoka | UMANOKA | UM871.6 | 1988-06-01 | 1988 | 6 | 30 | 1 | TP | 4460272287.882 | 126300834.4091 | 1720.7841 | 1112.1717 | 17513 | 17.513 | 38609.5101 | 0.13866
Mississippi River at Anoka | UMANOKA | UM871.6 | 1988-07-01 | 1988 | 7 | 31 | 2 | TP | 2715841780.9398 | 76904067.9395 | 1013.9792 | 655.3518 | 6971 | 6.971 | 15368.406 | 0.090645
Mississippi River at Anoka | UMANOKA | UM871.6 | 1988-08-01 | 1988 | 8 | 31 | 2 | TP | 6625786069.7435 | 187621350.2701 | 2473.7851 | 1598.849 | 16785 | 16.785 | 37004.5467 | 0.089462
Mississippi River at Anoka | UMANOKA | UM871.6 | 1988-09-01 | 1988 | 9 | 30 | 2 | TP | 7275493543.2766 | 206019015.4198 | 2806.9034 | 1814.1489 | 18427 | 18.427 | 40624.5327 | 0.089443
Mississippi River at Anoka | UMANOKA | UM871.6 | 1988-10-01 | 1988 | 10 | 31 | 3 | TP | 10195361774.6922 | 288700468.5218 | 3806.512 | 2460.2128 | 16742 | 16.742 | 36909.748 | 0.057991
Mississippi River at Anoka | UMANOKA | UM871.6 | 1988-11-01 | 1988 | 11 | 30 | 2 | TP | 8287216308.2174 | 234667811.0886 | 3197.2285 | 2066.4226 | 11483 | 11.483 | 25315.6515 | 0.048933
Mississippi River at Anoka | UMANOKA | UM871.6 | 1988-12-01 | 1988 | 12 | 31 | 1 | TP | 8039193779.8401 | 227644595.8532 | 3001.4911 | 1939.9143 | 10852 | 10.852 | 23924.5362 | 0.047671
Mississippi River at Anoka | UMANOKA | UM871.6 | 1989-01-01 | 1989 | 1 | 31 | 3 | TP | 8481226092.3823 | 240161555.8742 | 3166.5271 | 2046.5798 | 16031 | 16.031 | 35342.2632 | 0.066751
Mississippi River at Anoka | UMANOKA | UM871.6 | 1989-02-01 | 1989 | 2 | 28 | 2 | TP | 8685729449.9205 | 245952445.5395 | 3590.3313 | 2320.4916 | 17499 | 17.499 | 38578.6454 | 0.071148
Mississippi River at Anoka | UMANOKA | UM871.6 | 1989-03-01 | 1989 | 3 | 31 | 1 | TP | 11752765161.5679 | 332801217.2156 | 4387.9798 | 2836.0253 | 26685 | 26.685 | 58830.2847 | 0.080183
Mississippi River at Anoka | UMANOKA | UM871.6 | 1989-04-01 | 1989 | 4 | 30 | 2 | TP | 43596825326.7945 | 1234524500.0674 | 16819.7629 | 10870.896 | 210700 | 210.7 | 464513.434 | 0.17067
Mississippi River at Anoka | UMANOKA | UM871.6 | 1989-05-01 | 1989 | 5 | 31 | 2 | TP | 31307608630.461 | 886532668.448 | 11688.922 | 7554.7471 | 156270 | 156.27 | 344515.9674 | 0.17627
Mississippi River at Anoka | UMANOKA | UM871.6 | 1989-06-01 | 1989 | 6 | 30 | 2 | TP | 16627850370.513 | 470848244.3844 | 6415.0657 | 4146.165 | 46721 | 46.721 | 103002.051 | 0.099227
Mississippi River at Anoka | UMANOKA | UM871.6 | 1989-07-01 | 1989 | 7 | 31 | 3 | TP | 12287333198.1341 | 347938496.8947 | 4587.5647 | 2965.0203 | 30522 | 30.522 | 67289.4116 | 0.087722
Mississippi River at Anoka | UMANOKA | UM871.6 | 1989-08-01 | 1989 | 8 | 31 | 1 | TP | 5392865200.2688 | 152708922.3903 | 2013.4652 | 1301.3365 | 8430.8 | 8.4308 | 18586.7103 | 0.055208
Mississippi River at Anoka | UMANOKA | UM871.6 | 1989-09-01 | 1989 | 9 | 30 | 2 | TP | 12073407300.8146 | 341880790.6407 | 4657.9503 | 3010.5118 | 32557 | 32.557 | 71775.8133 | 0.095229
Mississippi River at Anoka | UMANOKA | UM871.6 | 1989-10-01 | 1989 | 10 | 31 | 3 | TP | 10312341601.913 | 292012968.036 | 3850.1873 | 2488.4409 | 21383 | 21.383 | 47141.3895 | 0.073226
Mississippi River at Anoka | UMANOKA | UM871.6 | 1989-11-01 | 1989 | 11 | 30 | 0 | TP | 9244962212.1973 | 261788152.408 | 3566.7292 | 2305.2372 | 18564 | 18.564 | 40926.5657 | 0.070912
Mississippi River at Anoka | UMANOKA | UM871.6 | 1989-12-01 | 1989 | 12 | 31 | 2 | TP | 7386386188.9242 | 209159145.1633 | 2757.7607 | 1782.3872 | 13239 | 13.239 | 29186.9642 | 0.063296
Mississippi River at Anoka | UMANOKA | UM871.6 | 1990-01-01 | 1990 | 1 | 31 | 1 | TP | 6953330710.8577 | 196896380.7635 | 2596.0763 | 1677.8878 | 19857 | 19.857 | 43777.1393 | 0.10085
Mississippi River at Anoka | UMANOKA | UM871.6 | 1990-02-01 | 1990 | 2 | 28 | 2 | TP | 5845659984.2943 | 165530641.6369 | 2416.3608 | 1561.7347 | 15999 | 15.999 | 35271.7154 | 0.096653
Mississippi River at Anoka | UMANOKA | UM871.6 | 1990-03-01 | 1990 | 3 | 31 | 2 | TP | 21303318126.1727 | 603242735.2761 | 7953.7478 | 5140.6412 | 190010 | 190.01 | 418899.8462 | 0.31498
Mississippi River at Anoka | UMANOKA | UM871.6 | 1990-04-01 | 1990 | 4 | 30 | 5 | TP | 18068966319.273 | 511656099.8382 | 6971.0518 | 4505.5082 | 104670 | 104.67 | 230757.5754 | 0.20457
Mississippi River at Anoka | UMANOKA | UM871.6 | 1990-05-01 | 1990 | 5 | 31 | 3 | TP | 26799087999.2217 | 758865593.2286 | 10005.6332 | 6466.8093 | 234000 | 234 | 515881.08 | 0.30835
Mississippi River at Anoka | UMANOKA | UM871.6 | 1990-06-01 | 1990 | 6 | 30 | 4 | TP | 38100220831.98 | 1078878008.2606 | 14699.1593 | 9500.3142 | 375360 | 375.36 | 827526.1632 | 0.34792
Mississippi River at Anoka | UMANOKA | UM871.6 | 1990-07-01 | 1990 | 7 | 31 | 4 | TP | 21346183797.9598 | 604456555.8155 | 7969.752 | 5150.985 | 150390 | 150.39 | 331552.8018 | 0.2488
Mississippi River at Anoka | UMANOKA | UM871.6 | 1990-08-01 | 1990 | 8 | 31 | 4 | TP | 12043770170.4495 | 341041560.6446 | 4496.6286 | 2906.2468 | 50261 | 50.261 | 110806.4058 | 0.14738
Mississippi River at Anoka | UMANOKA | UM871.6 | 1990-09-01 | 1990 | 9 | 30 | 4 | TP | 8412812794.1969 | 238224307.1844 | 3245.6839 | 2097.7402 | 27422 | 27.422 | 60455.0896 | 0.11511
Mississippi River at Anoka | UMANOKA | UM871.6 | 1990-10-01 | 1990 | 10 | 31 | 4 | TP | 12503411489.646 | 354057152.1593 | 4668.2391 | 3017.1615 | 52199 | 52.199 | 115078.9594 | 0.14743
Mississippi River at Anoka | UMANOKA | UM871.6 | 1990-11-01 | 1990 | 11 | 30 | 2 | TP | 12451967091.8488 | 352600409.1741 | 4803.9996 | 3104.9059 | 49119 | 49.119 | 108288.7298 | 0.13931
Mississippi River at Anoka | UMANOKA | UM871.6 | 1990-12-01 | 1990 | 12 | 31 | 2 | TP | 7728286134.2938 | 218840672.5673 | 2885.4115 | 1864.89 | 23909 | 23.909 | 52710.2596 | 0.10925
Mississippi River at Anoka | UMANOKA | UM871.6 | 1991-01-01 | 1991 | 1 | 31 | 2 | TP | 7557374558.8714 | 214000996.1546 | 2821.6004 | 1823.6479 | 14909 | 14.909 | 32868.6796 | 0.069668
Mississippi River at Anoka | UMANOKA | UM871.6 | 1991-02-01 | 1991 | 2 | 28 | 2 | TP | 6734357852.4602 | 190695760.5001 | 2783.7127 | 1799.1604 | 13532 | 13.532 | 29832.9178 | 0.070961
Mississippi River at Anoka | UMANOKA | UM871.6 | 1991-03-01 | 1991 | 3 | 31 | 4 | TP | 14166397493.1357 | 401147667.333 | 5289.1269 | 3418.4518 | 66621 | 66.621 | 146873.989 | 0.16608
Mississippi River at Anoka | UMANOKA | UM871.6 | 1991-04-01 | 1991 | 4 | 30 | 5 | TP | 32425937206.9925 | 918200204.2492 | 12510.0066 | 8085.428 | 229270 | 229.27 | 505453.2274 | 0.2497
Mississippi River at Anoka | UMANOKA | UM871.6 | 1991-05-01 | 1991 | 5 | 31 | 3 | TP | 47007214667.1289 | 1331095962.8712 | 17550.4834 | 11343.173 | 445410 | 445.41 | 981959.7942 | 0.33462
Mississippi River at Anoka | UMANOKA | UM871.6 | 1991-06-01 | 1991 | 6 | 30 | 4 | TP | 32128682388.1751 | 909782885.9274 | 12395.325 | 8011.3073 | 228290 | 228.29 | 503292.6998 | 0.25093
Mississippi River at Anoka | UMANOKA | UM871.6 | 1991-07-01 | 1991 | 7 | 31 | 4 | TP | 29284533862.1546 | 829245575.9081 | 10933.5924 | 7066.5649 | 186970 | 186.97 | 412197.8014 | 0.22547
Mississippi River at Anoka | UMANOKA | UM871.6 | 1991-08-01 | 1991 | 8 | 31 | 4 | TP | 16305771239.2531 | 461727979.8807 | 6087.8776 | 3934.6978 | 63157 | 63.157 | 139237.1853 | 0.13678
Mississippi River at Anoka | UMANOKA | UM871.6 | 1991-09-01 | 1991 | 9 | 30 | 5 | TP | 27273271037.655 | 772292960.3379 | 10522.0953 | 6800.6074 | 184690 | 184.69 | 407171.2678 | 0.23914
Mississippi River at Anoka | UMANOKA | UM871.6 | 1991-10-01 | 1991 | 10 | 31 | 3 | TP | 18165600783.1244 | 514392482.8725 | 6782.2584 | 4383.4878 | 75984 | 75.984 | 167515.8461 | 0.14772
Mississippi River at Anoka | UMANOKA | UM871.6 | 1991-11-01 | 1991 | 11 | 30 | 2 | TP | 18158177141.6678 | 514182268.7758 | 7005.4696 | 4527.753 | 79671 | 79.671 | 175644.28 | 0.15495
Mississippi River at Anoka | UMANOKA | UM871.6 | 1991-12-01 | 1991 | 12 | 31 | 2 | TP | 19679446823.3585 | 557259824.9781 | 7347.4637 | 4748.7895 | 87049 | 87.049 | 191909.9664 | 0.15621
Mississippi River at Anoka | UMANOKA | UM871.6 | 1992-01-01 | 1992 | 1 | 31 | 2 | TP | 16425938160.6288 | 465130727.8428 | 6132.7427 | 3963.6949 | 33689 | 33.689 | 74271.4432 | 0.072429
Mississippi River at Anoka | UMANOKA | UM871.6 | 1992-02-01 | 1992 | 2 | 29 | 2 | TP | 11833220472.675 | 335079457.7062 | 4722.7093 | 3052.3666 | 24691 | 24.691 | 54434.2724 | 0.073687
Mississippi River at Anoka | UMANOKA | UM871.6 | 1992-03-01 | 1992 | 3 | 31 | 2 | TP | 33847644169.1692 | 958458458.4585 | 12637.2626 | 8167.6757 | 103410 | 103.41 | 227979.7542 | 0.10789
Mississippi River at Anoka | UMANOKA | UM871.6 | 1992-04-01 | 1992 | 4 | 30 | 1 | TP | 31193468378.0649 | 883300576.731 | 12034.5171 | 7778.1111 | 109660 | 109.66 | 241758.6292 | 0.12415
Mississippi River at Anoka | UMANOKA | UM871.6 | 1992-05-01 | 1992 | 5 | 31 | 2 | TP | 24075410023.2606 | 681739628.9774 | 8988.7284 | 5809.5665 | 83237 | 83.237 | 183505.9549 | 0.12209
Mississippi River at Anoka | UMANOKA | UM871.6 | 1992-06-01 | 1992 | 6 | 30 | 2 | TP | 14007503136.8309 | 396648280.6389 | 5404.1293 | 3492.7798 | 46958 | 46.958 | 103524.546 | 0.11839
Mississippi River at Anoka | UMANOKA | UM871.6 | 1992-07-01 | 1992 | 7 | 31 | 2 | TP | 21350886290.3668 | 604589715.5592 | 7971.5077 | 5152.1197 | 143240 | 143.24 | 315789.7688 | 0.23692
Mississippi River at Anoka | UMANOKA | UM871.6 | 1992-08-01 | 1992 | 8 | 31 | 2 | TP | 9879773234.5293 | 279763997.0734 | 3688.6848 | 2384.0591 | 24434 | 24.434 | 53867.6851 | 0.087338
Mississippi River at Anoka | UMANOKA | UM871.6 | 1992-09-01 | 1992 | 9 | 30 | 2 | TP | 13275836103.5905 | 375929779.4257 | 5121.8503 | 3310.3381 | 49681 | 49.681 | 109527.7262 | 0.13215
Mississippi River at Anoka | UMANOKA | UM871.6 | 1992-10-01 | 1992 | 10 | 31 | 2 | TP | 10832688496.386 | 306747549.8535 | 4044.4626 | 2614.0043 | 18482 | 18.482 | 40745.7868 | 0.060251
Mississippi River at Anoka | UMANOKA | UM871.6 | 1992-11-01 | 1992 | 11 | 30 | 3 | TP | 12992396313.3735 | 367903659.1132 | 5012.4986 | 3239.6622 | 23267 | 23.267 | 51294.8935 | 0.063242
Mississippi River at Anoka | UMANOKA | UM871.6 | 1992-12-01 | 1992 | 12 | 31 | 1 | TP | 10634530969.972 | 301136354.0979 | 3970.479 | 2566.1875 | 17938 | 17.938 | 39546.4736 | 0.059568
Mississippi River at Anoka | UMANOKA | UM871.6 | 1993-01-01 | 1993 | 1 | 31 | 2 | TP | 9716687038.5811 | 275145910.7102 | 3627.7953 | 2344.7052 | 10527 | 10.527 | 23208.0347 | 0.03826
Mississippi River at Anoka | UMANOKA | UM871.6 | 1993-02-01 | 1993 | 2 | 28 | 2 | TP | 8724835779.5669 | 247059813.3741 | 3606.4963 | 2330.9393 | 9396.5 | 9.3965 | 20715.7118 | 0.038033
Mississippi River at Anoka | UMANOKA | UM871.6 | 1993-03-01 | 1993 | 3 | 31 | 1 | TP | 12818174301.1104 | 362970241.577 | 4785.758 | 3093.116 | 21905 | 21.905 | 48292.2011 | 0.060349
Mississippi River at Anoka | UMANOKA | UM871.6 | 1993-04-01 | 1993 | 4 | 30 | 2 | TP | 42742231720.953 | 1210325106.2789 | 16490.0585 | 10657.8025 | 197870 | 197.87 | 436228.1594 | 0.16348
Mississippi River at Anoka | UMANOKA | UM871.6 | 1993-05-01 | 1993 | 5 | 31 | 2 | TP | 42783861855.9588 | 1211503940.316 | 15973.6641 | 10324.0481 | 190320 | 190.32 | 419583.2784 | 0.15709
Mississippi River at Anoka | UMANOKA | UM871.6 | 1993-06-01 | 1993 | 6 | 30 | 3 | TP | 47856453912.0853 | 1355143738.058 | 18463.1381 | 11933.0371 | 249650 | 249.65 | 550383.383 | 0.18422
Mississippi River at Anoka | UMANOKA | UM871.6 | 1993-07-01 | 1993 | 7 | 31 | 2 | TP | 69424503253.4419 | 1965882825.8466 | 25920.1401 | 16752.6231 | 469500 | 469.5 | 1035069.09 | 0.23882
Mississippi River at Anoka | UMANOKA | UM871.6 | 1993-08-01 | 1993 | 8 | 31 | 1 | TP | 36822806106.8419 | 1042705654.8126 | 13748.0608 | 8885.6032 | 140710 | 140.71 | 310212.0802 | 0.13495
Mississippi River at Anoka | UMANOKA | UM871.6 | 1993-09-01 | 1993 | 9 | 30 | 2 | TP | 27006735835.6588 | 764745524.6123 | 10419.2654 | 6734.1467 | 80569 | 80.569 | 177624.0288 | 0.10535
Mississippi River at Anoka | UMANOKA | UM871.6 | 1993-10-01 | 1993 | 10 | 31 | 1 | TP | 20642792026.7016 | 584538720.7838 | 7707.1356 | 4981.2515 | 44974 | 44.974 | 99150.5799 | 0.076939
Mississippi River at Anoka | UMANOKA | UM871.6 | 1993-11-01 | 1993 | 11 | 30 | 2 | TP | 20949195018.6849 | 593215086.4976 | 8082.2512 | 5223.695 | 48813 | 48.813 | 107614.1161 | 0.082285
Mississippi River at Anoka | UMANOKA | UM871.6 | 1993-12-01 | 1993 | 12 | 31 | 2 | TP | 19692744239.0359 | 557636365.8229 | 7352.4284 | 4751.9983 | 41732 | 41.732 | 92003.2018 | 0.074837
Mississippi River at Anoka | UMANOKA | UM871.6 | 1994-01-01 | 1994 | 1 | 31 | 2 | TP | 17974855374.954 | 508991174.9127 | 6711.0422 | 4337.4596 | 56695 | 56.695 | 124990.9309 | 0.11139
Mississippi River at Anoka | UMANOKA | UM871.6 | 1994-02-01 | 1994 | 2 | 28 | 3 | TP | 15613066026.0399 | 442112754.4457 | 6453.8137 | 4171.2085 | 48456 | 48.456 | 106827.0667 | 0.1096
Mississippi River at Anoka | UMANOKA | UM871.6 | 1994-03-01 | 1994 | 3 | 31 | 2 | TP | 32750633117.5484 | 927394567.6839 | 12227.6856 | 7902.9591 | 122200 | 122.2 | 269404.564 | 0.13177
Mississippi River at Anoka | UMANOKA | UM871.6 | 1994-04-01 | 1994 | 4 | 30 | 1 | TP | 49848996561.6206 | 1411566257.3548 | 19231.866 | 12429.8789 | 176570 | 176.57 | 389269.7534 | 0.12509
Mississippi River at Anoka | UMANOKA | UM871.6 | 1994-05-01 | 1994 | 5 | 31 | 2 | TP | 54435326504.9089 | 1541436646.7224 | 20323.8226 | 13135.6288 | 186520 | 186.52 | 411205.7224 | 0.121
Mississippi River at Anoka | UMANOKA | UM871.6 | 1994-06-01 | 1994 | 6 | 30 | 2 | TP | 24270269647.4774 | 687257438.5511 | 9363.53 | 6051.8071 | 93500 | 93.5 | 206131.97 | 0.13605
Mississippi River at Anoka | UMANOKA | UM871.6 | 1994-07-01 | 1994 | 7 | 31 | 2 | TP | 32452644486.9356 | 918956470.128 | 12116.4294 | 7831.0524 | 136250 | 136.25 | 300379.475 | 0.14827
Mississippi River at Anoka | UMANOKA | UM871.6 | 1994-08-01 | 1994 | 8 | 31 | 2 | TP | 17322973761.7609 | 490531944.9895 | 6467.6575 | 4180.1559 | 53752 | 53.752 | 118502.7342 | 0.10958
Mississippi River at Anoka | UMANOKA | UM871.6 | 1994-09-01 | 1994 | 9 | 30 | 2 | TP | 15642962509.47 | 442959328.502 | 6035.0936 | 3900.5826 | 47126 | 47.126 | 103894.9221 | 0.10639
Mississippi River at Anoka | UMANOKA | UM871.6 | 1994-10-01 | 1994 | 10 | 31 | 2 | TP | 26217900539.8121 | 742408198.6271 | 9788.6427 | 6326.5646 | 100260 | 100.26 | 221035.2012 | 0.13505
Mississippi River at Anoka | UMANOKA | UM871.6 | 1994-11-01 | 1994 | 11 | 30 | 2 | TP | 22700777855.3387 | 642814384.3717 | 8758.0161 | 5660.4533 | 88054 | 88.054 | 194125.6095 | 0.13698
Mississippi River at Anoka | UMANOKA | UM871.6 | 1994-12-01 | 1994 | 12 | 31 | 2 | TP | 17324603154.1984 | 490578084.2409 | 6468.2658 | 4180.5491 | 53786 | 53.786 | 118577.6913 | 0.10964
Mississippi River at Anoka | UMANOKA | UM871.6 | 1995-01-01 | 1995 | 1 | 31 | 2 | TP | 14321641246.3089 | 405543680.4679 | 5347.0883 | 3455.9132 | 29844 | 29.844 | 65794.6793 | 0.07359
Mississippi River at Anoka | UMANOKA | UM871.6 | 1995-02-01 | 1995 | 2 | 28 | 2 | TP | 11287083899.4456 | 319614593.5795 | 4665.6266 | 3015.4731 | 14297 | 14.297 | 31519.4521 | 0.044732
Mississippi River at Anoka | UMANOKA | UM871.6 | 1995-03-01 | 1995 | 3 | 31 | 2 | TP | 37856306289.065 | 1071971118.2085 | 14133.9256 | 9134.9941 | 93710 | 93.71 | 206594.9402 | 0.087418
Mississippi River at Anoka | UMANOKA | UM871.6 | 1995-04-01 | 1995 | 4 | 30 | 2 | TP | 46058044477.505 | 1304218458.7172 | 17769.3073 | 11484.6026 | 107390 | 107.39 | 236754.1418 | 0.08234
Mississippi River at Anoka | UMANOKA | UM871.6 | 1995-05-01 | 1995 | 5 | 31 | 2 | TP | 42803212620.7433 | 1212051892.903 | 15980.8888 | 10328.7176 | 95903 | 95.903 | 211429.6719 | 0.079125
Mississippi River at Anoka | UMANOKA | UM871.6 | 1995-06-01 | 1995 | 6 | 30 | 2 | TP | 23629639132.4221 | 669116804.2182 | 9116.3731 | 5892.0655 | 93398 | 93.398 | 205907.0988 | 0.13958
Mississippi River at Anoka | UMANOKA | UM871.6 | 1995-07-01 | 1995 | 7 | 31 | 2 | TP | 24688901761.9462 | 699111778.8145 | 9217.7799 | 5957.6064 | 106100 | 106.1 | 233910.182 | 0.15176
Mississippi River at Anoka | UMANOKA | UM871.6 | 1995-08-01 | 1995 | 8 | 31 | 2 | TP | 23477024673.0515 | 664795244.3857 | 8765.3169 | 5665.1719 | 92598 | 92.598 | 204143.4028 | 0.13929
Mississippi River at Anoka | UMANOKA | UM871.6 | 1995-09-01 | 1995 | 9 | 30 | 2 | TP | 19331021607.9691 | 547393522.5211 | 7457.9559 | 4820.2025 | 57617 | 57.617 | 127023.5905 | 0.10526
Mississippi River at Anoka | UMANOKA | UM871.6 | 1995-10-01 | 1995 | 10 | 31 | 2 | TP | 44122051292.3136 | 1249397241.7784 | 16473.2868 | 10646.9627 | 103640 | 103.64 | 228486.8168 | 0.082952
Mississippi River at Anoka | UMANOKA | UM871.6 | 1995-11-01 | 1995 | 11 | 30 | 1 | TP | 31406657813.0759 | 889337428.6968 | 12116.7661 | 7831.27 | 101340 | 101.34 | 223416.1908 | 0.11395
Mississippi River at Anoka | UMANOKA | UM871.6 | 1995-12-01 | 1995 | 12 | 31 | 2 | TP | 18439130780.4579 | 522137989.1263 | 6884.3828 | 4449.4925 | 68186 | 68.186 | 150324.2193 | 0.13059
Mississippi River at Anoka | UMANOKA | UM871.6 | 1996-01-01 | 1996 | 1 | 31 | 1 | TP | 16309334886.5835 | 461828891.1261 | 6089.2081 | 3935.5577 | 35644 | 35.644 | 78581.4753 | 0.07718
Mississippi River at Anoka | UMANOKA | UM871.6 | 1996-02-01 | 1996 | 2 | 29 | 2 | TP | 14774093108.3898 | 418355689.2473 | 5896.4292 | 3810.9615 | 31529 | 31.529 | 69509.464 | 0.075364
Mississippi River at Anoka | UMANOKA | UM871.6 | 1996-03-01 | 1996 | 3 | 31 | 2 | TP | 25028998338.1216 | 708742240.4944 | 9344.7574 | 6039.6741 | 130500 | 130.5 | 287702.91 | 0.18413
Mississippi River at Anoka | UMANOKA | UM871.6 | 1996-04-01 | 1996 | 4 | 30 | 3 | TP | 63009073347.5692 | 1784218098.2456 | 24309.0561 | 15711.3523 | 197190 | 197.19 | 434729.0178 | 0.11052
Mississippi River at Anoka | UMANOKA | UM871.6 | 1996-05-01 | 1996 | 5 | 31 | 1 | TP | 60421807563.2013 | 1710954896.7384 | 22558.9186 | 14580.209 | 195930 | 195.93 | 431951.1966 | 0.11452
Mississippi River at Anoka | UMANOKA | UM871.6 | 1996-06-01 | 1996 | 6 | 30 | 2 | TP | 29254453187.594 | 828393786.1403 | 11286.4403 | 7294.6164 | 137100 | 137.1 | 302253.402 | 0.1655
Mississippi River at Anoka | UMANOKA | UM871.6 | 1996-07-01 | 1996 | 7 | 31 | 2 | TP | 21778864433.2861 | 616708705.8519 | 8131.2965 | 5255.3938 | 55232 | 55.232 | 121765.5718 | 0.089559
Mississippi River at Anoka | UMANOKA | UM871.6 | 1996-08-01 | 1996 | 8 | 31 | 2 | TP | 14145560565.6458 | 400557631.3086 | 5281.3473 | 3413.4237 | 28388 | 28.388 | 62584.7526 | 0.070871
Mississippi River at Anoka | UMANOKA | UM871.6 | 1996-09-01 | 1996 | 9 | 30 | 3 | TP | 7755443580.1309 | 219609685.7236 | 2992.0693 | 1933.8248 | 13274 | 13.274 | 29264.1259 | 0.060444
Mississippi River at Anoka | UMANOKA | UM871.6 | 1996-10-01 | 1996 | 10 | 31 | 1 | TP | 12877617673.4122 | 364653490.2751 | 4807.9516 | 3107.4601 | 23173 | 23.173 | 51087.6593 | 0.063548
Mississippi River at Anoka | UMANOKA | UM871.6 | 1996-11-01 | 1996 | 11 | 30 | 2 | TP | 24116622627.5646 | 682906639.8628 | 9304.2526 | 6013.4951 | 103950 | 103.95 | 229170.249 | 0.15222
Mississippi River at Anoka | UMANOKA | UM871.6 | 1996-12-01 | 1996 | 12 | 31 | 2 | TP | 22494730247.4091 | 636979766.4089 | 8398.5701 | 5428.1373 | 96805 | 96.805 | 213418.2391 | 0.15197
Mississippi River at Anoka | UMANOKA | UM871.6 | 1997-01-01 | 1997 | 1 | 31 | 2 | TP | 15744952552.3928 | 445847364.6332 | 5878.4918 | 3799.3683 | 41321 | 41.321 | 91097.103 | 0.09268
Mississippi River at Anoka | UMANOKA | UM871.6 | 1997-02-01 | 1997 | 2 | 28 | 2 | TP | 14768541660.0863 | 418198489.7519 | 6104.7213 | 3945.5842 | 38767 | 38.767 | 85466.5035 | 0.0927
Mississippi River at Anoka | UMANOKA | UM871.6 | 1997-03-01 | 1997 | 3 | 31 | 2 | TP | 19548803827.555 | 553560427.651 | 7298.6872 | 4717.2645 | 53734 | 53.734 | 118463.0511 | 0.09707
Mississippi River at Anoka | UMANOKA | UM871.6 | 1997-04-01 | 1997 | 4 | 30 | 1 | TP | 103680202875.0596 | 2935896126.8804 | 40000.0783 | 25852.7243 | 345050 | 345.05 | 760704.131 | 0.11753
Mississippi River at Anoka | UMANOKA | UM871.6 | 1997-05-01 | 1997 | 5 | 31 | 3 | TP | 41364631404.6103 | 1171315813.0774 | 15443.7841 | 9981.5778 | 130590 | 130.59 | 287901.3258 | 0.11149
Mississippi River at Anoka | UMANOKA | UM871.6 | 1997-06-01 | 1997 | 6 | 30 | 2 | TP | 18415722583.9813 | 521475142.8792 | 7104.8312 | 4591.9721 | 50020 | 50.02 | 110275.0924 | 0.09592
Mississippi River at Anoka | UMANOKA | UM871.6 | 1997-07-01 | 1997 | 7 | 31 | 1 | TP | 47329990697.2063 | 1340235961.35 | 17670.9941 | 11421.0611 | 153130 | 153.13 | 337593.4606 | 0.11426
Mississippi River at Anoka | UMANOKA | UM871.6 | 1997-08-01 | 1997 | 8 | 31 | 2 | TP | 29852797983.8764 | 845337022.3728 | 11145.7579 | 7203.691 | 88604 | 88.604 | 195338.1505 | 0.10482
Mississippi River at Anoka | UMANOKA | UM871.6 | 1997-09-01 | 1997 | 9 | 30 | 3 | TP | 18425466032.7798 | 521751046.5985 | 7108.5903 | 4594.4016 | 49877 | 49.877 | 109959.8317 | 0.095595
Mississippi River at Anoka | UMANOKA | UM871.6 | 1997-10-01 | 1997 | 10 | 31 | 1 | TP | 19433540962.1767 | 550296547.0774 | 7255.653 | 4689.4507 | 52924 | 52.924 | 116677.3089 | 0.096174
Mississippi River at Anoka | UMANOKA | UM871.6 | 1997-11-01 | 1997 | 11 | 30 | 2 | TP | 19172786953.0462 | 542912816.4881 | 7396.9085 | 4780.7466 | 52297 | 52.297 | 115295.0121 | 0.096327
Mississippi River at Anoka | UMANOKA | UM871.6 | 1997-12-01 | 1997 | 12 | 31 | 2 | TP | 18955603508.1624 | 536762866.7679 | 7077.2116 | 4574.121 | 51290 | 51.29 | 113074.9598 | 0.095554
Mississippi River at Anoka | UMANOKA | UM871.6 | 1998-01-01 | 1998 | 1 | 31 | 1 | TP | 14128397234.8892 | 400071619.9497 | 5274.9392 | 3409.2821 | 24802 | 24.802 | 54678.9852 | 0.061994
Mississippi River at Anoka | UMANOKA | UM871.6 | 1998-02-01 | 1998 | 2 | 28 | 2 | TP | 17277503224.7963 | 489244362.8893 | 7141.8251 | 4615.8818 | 49058 | 49.058 | 108154.248 | 0.10027
Mississippi River at Anoka | UMANOKA | UM871.6 | 1998-03-01 | 1998 | 3 | 31 | 3 | TP | 28395405178.0636 | 804068257.6975 | 10601.6298 | 6852.0119 | 104040 | 104.04 | 229368.6648 | 0.12939
Mississippi River at Anoka | UMANOKA | UM871.6 | 1998-04-01 | 1998 | 4 | 30 | 1 | TP | 41290500783.3322 | 1169216667.8418 | 15929.9772 | 10295.8125 | 165830 | 165.83 | 365592.1346 | 0.14183
Mississippi River at Anoka | UMANOKA | UM871.6 | 1998-05-01 | 1998 | 5 | 31 | 2 | TP | 23187813913.1772 | 656605708.4259 | 8657.3379 | 5595.3833 | 76836 | 76.836 | 169394.1823 | 0.11702
Mississippi River at Anoka | UMANOKA | UM871.6 | 1998-06-01 | 1998 | 6 | 30 | 2 | TP | 30950896228.2543 | 876431699.015 | 11940.9322 | 7717.6256 | 111490 | 111.49 | 245793.0838 | 0.12721
Mississippi River at Anoka | UMANOKA | UM871.6 | 1998-07-01 | 1998 | 7 | 31 | 1 | TP | 34483989649.3906 | 976477754.1285 | 12874.8468 | 8321.2303 | 142680 | 142.68 | 314555.1816 | 0.14612
Mississippi River at Anoka | UMANOKA | UM871.6 | 1998-08-01 | 1998 | 8 | 31 | 3 | TP | 12857760780.1531 | 364091205.7271 | 4800.5379 | 3102.6685 | 36822 | 36.822 | 81178.5176 | 0.10113
Mississippi River at Anoka | UMANOKA | UM871.6 | 1998-09-01 | 1998 | 9 | 30 | 2 | TP | 7881569240.9218 | 223181166.3799 | 3040.7289 | 1965.2743 | 18381 | 18.381 | 40523.1202 | 0.082359
Mississippi River at Anoka | UMANOKA | UM871.6 | 1998-10-01 | 1998 | 10 | 31 | 2 | TP | 16785461563.7557 | 475311295.9503 | 6266.9734 | 4050.4505 | 57487 | 57.487 | 126736.9899 | 0.12095
Mississippi River at Anoka | UMANOKA | UM871.6 | 1998-11-01 | 1998 | 11 | 30 | 3 | TP | 24005581224.8267 | 679762297.788 | 9261.4125 | 5985.8069 | 80301 | 80.301 | 177033.1906 | 0.11813
Mississippi River at Anoka | UMANOKA | UM871.6 | 1998-12-01 | 1998 | 12 | 31 | 1 | TP | 21899995709.4237 | 620138761.2973 | 8176.5217 | 5284.6237 | 70880 | 70.88 | 156263.4656 | 0.1143
Mississippi River at Anoka | UMANOKA | UM871.6 | 1999-01-01 | 1999 | 1 | 31 | 2 | TP | 14278654681.5533 | 404326436.6212 | 5331.0389 | 3445.5402 | 28971 | 28.971 | 63870.046 | 0.071652
Mississippi River at Anoka | UMANOKA | UM871.6 | 1999-02-01 | 1999 | 2 | 28 | 2 | TP | 13803212480.1005 | 390863413.9892 | 5705.693 | 3687.6855 | 29561 | 29.561 | 65170.7718 | 0.07563
Mississippi River at Anoka | UMANOKA | UM871.6 | 1999-03-01 | 1999 | 3 | 31 | 3 | TP | 19933980888.7944 | 564467426.3923 | 7442.4959 | 4810.2104 | 54679 | 54.679 | 120546.417 | 0.096868
Mississippi River at Anoka | UMANOKA | UM871.6 | 1999-04-01 | 1999 | 4 | 30 | 1 | TP | 42607855438.7304 | 1206519994.0628 | 16438.2158 | 10624.2957 | 119490 | 119.49 | 263430.0438 | 0.099037
Mississippi River at Anoka | UMANOKA | UM871.6 | 1999-05-01 | 1999 | 5 | 31 | 2 | TP | 62794949142.9626 | 1778154776.555 | 23444.9482 | 15152.8648 | 202290 | 202.29 | 445972.5798 | 0.11376
Mississippi River at Anoka | UMANOKA | UM871.6 | 1999-06-01 | 1999 | 6 | 30 | 2 | TP | 35828092270.6839 | 1014538498.3262 | 13822.5665 | 8933.7575 | 106070 | 106.07 | 233844.0434 | 0.10455
Mississippi River at Anoka | UMANOKA | UM871.6 | 1999-07-01 | 1999 | 7 | 31 | 2 | TP | 30218624385.19 | 855696071.4964 | 11282.3418 | 7291.9675 | 99194 | 99.194 | 218685.0763 | 0.11592
Mississippi River at Anoka | UMANOKA | UM871.6 | 1999-08-01 | 1999 | 8 | 31 | 3 | TP | 29094407469.5616 | 823861796.5158 | 10862.6073 | 7020.6861 | 101770 | 101.77 | 224364.1774 | 0.12353
Mississippi River at Anoka | UMANOKA | UM871.6 | 1999-09-01 | 1999 | 9 | 30 | 2 | TP | 28153800126.7675 | 797226765.1593 | 10861.8056 | 7020.1679 | 101880 | 101.88 | 224606.6856 | 0.12779
Mississippi River at Anoka | UMANOKA | UM871.6 | 1999-10-01 | 1999 | 10 | 31 | 2 | TP | 24336992344.6916 | 689146814.7569 | 9086.392 | 5872.6882 | 75822 | 75.822 | 167158.6976 | 0.11002
Mississippi River at Anoka | UMANOKA | UM871.6 | 1999-11-01 | 1999 | 11 | 30 | 2 | TP | 19467330119.799 | 551253349.3814 | 7510.544 | 4854.1911 | 52029 | 52.029 | 114704.174 | 0.094383
Mississippi River at Anoka | UMANOKA | UM871.6 | 1999-12-01 | 1999 | 12 | 31 | 2 | TP | 14038922854.0579 | 397537987.869 | 5241.5333 | 3387.6913 | 29749 | 29.749 | 65585.2404 | 0.074833
Mississippi River at Anoka | UMANOKA | UM871.6 | 2000-01-01 | 2000 | 1 | 31 | 2 | TP | 12743845358.3333 | 360865480.5024 | 4758.0068 | 3075.1799 | 29999 | 29.999 | 66136.3954 | 0.083131
Mississippi River at Anoka | UMANOKA | UM871.6 | 2000-02-01 | 2000 | 2 | 29 | 1 | TP | 12083222158.014 | 342158716.4205 | 4822.4865 | 3116.8542 | 30203 | 30.203 | 66586.1379 | 0.088272
Mississippi River at Anoka | UMANOKA | UM871.6 | 2000-03-01 | 2000 | 3 | 31 | 2 | TP | 26795136643.2704 | 758753703.2987 | 10004.1579 | 6465.8558 | 114480 | 114.48 | 252384.8976 | 0.15088
Mississippi River at Anoka | UMANOKA | UM871.6 | 2000-04-01 | 2000 | 4 | 30 | 2 | TP | 18900628834.5816 | 535206157.5142 | 7291.9093 | 4712.8838 | 61956 | 61.956 | 136589.4367 | 0.11576
Mississippi River at Anoka | UMANOKA | UM871.6 | 2000-05-01 | 2000 | 5 | 31 | 2 | TP | 22235240921.2043 | 629631847.6487 | 8301.6879 | 5365.5207 | 84110 | 84.11 | 185430.5882 | 0.13359
Mississippi River at Anoka | UMANOKA | UM871.6 | 2000-06-01 | 2000 | 6 | 30 | 2 | TP | 18228788772.8608 | 516181767.3183 | 7032.7117 | 4545.36 | 59045 | 59.045 | 130171.7879 | 0.11439
Mississippi River at Anoka | UMANOKA | UM871.6 | 2000-07-01 | 2000 | 7 | 31 | 3 | TP | 18731159163.94 | 530407311.2941 | 6993.4137 | 4519.961 | 61113 | 61.113 | 134730.9421 | 0.11522
Mississippi River at Anoka | UMANOKA | UM871.6 | 2000-08-01 | 2000 | 8 | 31 | 1 | TP | 9514857403.2251 | 269430732.4187 | 3552.4408 | 2296.0023 | 18050 | 18.05 | 39793.391 | 0.066993
Mississippi River at Anoka | UMANOKA | UM871.6 | 2000-09-01 | 2000 | 9 | 30 | 2 | TP | 7867776489.6888 | 222790599.1954 | 3035.4076 | 1961.8351 | 13153 | 13.153 | 28997.3669 | 0.059037
Mississippi River at Anoka | UMANOKA | UM871.6 | 2000-10-01 | 2000 | 10 | 31 | 2 | TP | 10261169472.0714 | 290563934.82 | 3831.0818 | 2476.0927 | 20804 | 20.804 | 45864.9145 | 0.071599
Mississippi River at Anoka | UMANOKA | UM871.6 | 2000-11-01 | 2000 | 11 | 30 | 2 | TP | 24940268012.19 | 706229677.7002 | 9622.017 | 6218.8716 | 103820 | 103.82 | 228883.6484 | 0.14701
Mississippi River at Anoka | UMANOKA | UM871.6 | 2000-12-01 | 2000 | 12 | 31 | 2 | TP | 14676364759.1711 | 415588330.8317 | 5479.5269 | 3541.5105 | 39150 | 39.15 | 86310.873 | 0.094204
Mississippi River at Anoka | UMANOKA | UM871.6 | 2001-01-01 | 2001 | 1 | 31 | 1 | TP | 13842460879.0439 | 391974804.7778 | 5168.1828 | 3340.2836 | 23050 | 23.05 | 50816.491 | 0.058805
Mississippi River at Anoka | UMANOKA | UM871.6 | 2001-02-01 | 2001 | 2 | 28 | 2 | TP | 11656548603.5287 | 330076667.955 | 4818.3485 | 3114.1798 | 18362 | 18.362 | 40481.2324 | 0.055629
Mississippi River at Anoka | UMANOKA | UM871.6 | 2001-03-01 | 2001 | 3 | 31 | 2 | TP | 14019460138.1522 | 396986865.1796 | 5234.2668 | 3382.9948 | 23747 | 23.747 | 52353.1111 | 0.059818
Mississippi River at Anoka | UMANOKA | UM871.6 | 2001-04-01 | 2001 | 4 | 30 | 3 | TP | 100401211767.3474 | 2843045447.3268 | 38735.0354 | 25035.1057 | 519160 | 519.16 | 1144550.5192 | 0.18261
Mississippi River at Anoka | UMANOKA | UM871.6 | 2001-05-01 | 2001 | 5 | 31 | 2 | TP | 78319123317.3021 | 2217750394.3064 | 29241.0108 | 18898.9577 | 285440 | 285.44 | 629286.7328 | 0.12871
Mississippi River at Anoka | UMANOKA | UM871.6 | 2001-06-01 | 2001 | 6 | 30 | 2 | TP | 61878098206.0067 | 1752192451.6357 | 23872.7231 | 15429.343 | 188210 | 188.21 | 414931.5302 | 0.10741
Mississippi River at Anoka | UMANOKA | UM871.6 | 2001-07-01 | 2001 | 7 | 31 | 3 | TP | 23493665071.4887 | 665266447.9518 | 8771.5297 | 5669.1874 | 60023 | 60.023 | 132327.9063 | 0.090224
Mississippi River at Anoka | UMANOKA | UM871.6 | 2001-08-01 | 2001 | 8 | 31 | 1 | TP | 13717504571.6059 | 388436436.5179 | 5121.5295 | 3310.1308 | 22908 | 22.908 | 50503.435 | 0.058975
Mississippi River at Anoka | UMANOKA | UM871.6 | 2001-09-01 | 2001 | 9 | 30 | 2 | TP | 10127862774.811 | 286789109.8745 | 3907.3545 | 2525.389 | 13791 | 13.791 | 30403.9144 | 0.048088
Mississippi River at Anoka | UMANOKA | UM871.6 | 2001-10-01 | 2001 | 10 | 31 | 2 | TP | 12740911706.2507 | 360782408.7341 | 4756.9115 | 3074.472 | 20647 | 20.647 | 45518.7891 | 0.057228
Mississippi River at Anoka | UMANOKA | UM871.6 | 2001-11-01 | 2001 | 11 | 30 | 2 | TP | 14280447875.0133 | 404377214.2006 | 5509.4321 | 3560.8387 | 25043 | 25.043 | 55210.2987 | 0.06193
Mississippi River at Anoka | UMANOKA | UM871.6 | 2001-12-01 | 2001 | 12 | 31 | 2 | TP | 16612872673.5378 | 470424123.2762 | 6202.5361 | 4008.8035 | 32543 | 32.543 | 71744.9487 | 0.069178
Mississippi River at Anoka | UMANOKA | UM871.6 | 2002-01-01 | 2002 | 1 | 31 | 2 | TP | 14242294612.7411 | 403296834.2261 | 5317.4636 | 3436.7663 | 34526 | 34.526 | 76116.7101 | 0.085609
Mississippi River at Anoka | UMANOKA | UM871.6 | 2002-02-01 | 2002 | 2 | 28 | 2 | TP | 10497477416.9623 | 297255430.0228 | 4339.235 | 2804.5207 | 21722 | 21.722 | 47888.7556 | 0.073075
Mississippi River at Anoka | UMANOKA | UM871.6 | 2002-03-01 | 2002 | 3 | 31 | 2 | TP | 11951285425.6198 | 338422684.5563 | 4462.0988 | 2883.9296 | 26184 | 26.184 | 57725.7701 | 0.077371
Mississippi River at Anoka | UMANOKA | UM871.6 | 2002-04-01 | 2002 | 4 | 30 | 3 | TP | 35700381090.7654 | 1010922120.7721 | 13773.2952 | 8901.9126 | 181690 | 181.69 | 400557.4078 | 0.17973
Mississippi River at Anoka | UMANOKA | UM871.6 | 2002-05-01 | 2002 | 5 | 31 | 1 | TP | 34609345304.1211 | 980027430.6434 | 12921.6492 | 8351.4795 | 166490 | 166.49 | 367047.1838 | 0.16988
Mississippi River at Anoka | UMANOKA | UM871.6 | 2002-06-01 | 2002 | 6 | 30 | 3 | TP | 23181536814.6906 | 656427960.8075 | 8943.4941 | 5780.3309 | 99823 | 99.823 | 220071.7823 | 0.15207
Mississippi River at Anoka | UMANOKA | UM871.6 | 2002-07-01 | 2002 | 7 | 31 | 2 | TP | 53818040441.2157 | 1523957053.5762 | 20093.3544 | 12986.6734 | 342360 | 342.36 | 754773.7032 | 0.22465
Mississippi River at Anoka | UMANOKA | UM871.6 | 2002-08-01 | 2002 | 8 | 31 | 2 | TP | 36567232325.4726 | 1035468611.9245 | 13652.6405 | 8823.9315 | 179280 | 179.28 | 395244.2736 | 0.17314
Mississippi River at Anoka | UMANOKA | UM871.6 | 2002-09-01 | 2002 | 9 | 30 | 3 | TP | 28907236522.6742 | 818561706.0183 | 11152.4832 | 7208.0377 | 127130 | 127.13 | 280273.3406 | 0.15531
Mississippi River at Anoka | UMANOKA | UM871.6 | 2002-10-01 | 2002 | 10 | 31 | 1 | TP | 30024209159.9529 | 850190845.8993 | 11209.7555 | 7245.0538 | 130750 | 130.75 | 288254.065 | 0.15379
Mississippi River at Anoka | UMANOKA | UM871.6 | 2002-11-01 | 2002 | 11 | 30 | 2 | TP | 21574974782.2134 | 610935194.4167 | 8323.6785 | 5379.7336 | 76596 | 76.596 | 168865.0735 | 0.12537
Mississippi River at Anoka | UMANOKA | UM871.6 | 2002-12-01 | 2002 | 12 | 31 | 2 | TP | 15108453249.8308 | 427823713.1999 | 5640.8502 | 3645.7765 | 38491 | 38.491 | 84858.0284 | 0.089969
Mississippi River at Anoka | UMANOKA | UM871.6 | 2003-01-01 | 2003 | 1 | 31 | 1 | TP | 11260713627.2076 | 318867870.6953 | 4204.2688 | 2717.2897 | 33528 | 33.528 | 73916.4994 | 0.10515
Mississippi River at Anoka | UMANOKA | UM871.6 | 2003-02-01 | 2003 | 2 | 28 | 2 | TP | 7660831996.5654 | 216930584.2746 | 3166.6799 | 2046.6785 | 21045 | 21.045 | 46396.2279 | 0.097013
Mississippi River at Anoka | UMANOKA | UM871.6 | 2003-03-01 | 2003 | 3 | 31 | 3 | TP | 12560740250.8107 | 355680521.7438 | 4689.6432 | 3030.9954 | 39594 | 39.594 | 87289.7243 | 0.11132
Mississippi River at Anoka | UMANOKA | UM871.6 | 2003-04-01 | 2003 | 4 | 30 | 1 | TP | 25179810069.5114 | 713012752.76 | 9714.4329 | 6278.6016 | 92420 | 92.42 | 203750.9804 | 0.12962
Mississippi River at Anoka | UMANOKA | UM871.6 | 2003-05-01 | 2003 | 5 | 31 | 3 | TP | 36344370466.4518 | 1029157867.4373 | 13569.4334 | 8770.1533 | 138890 | 138.89 | 306199.6718 | 0.13495
Mississippi River at Anoka | UMANOKA | UM871.6 | 2003-06-01 | 2003 | 6 | 30 | 3 | TP | 29991552341.501 | 849266107.8668 | 11570.8149 | 7478.4126 | 113580 | 113.58 | 250400.7396 | 0.13374
Mississippi River at Anoka | UMANOKA | UM871.6 | 2003-07-01 | 2003 | 7 | 31 | 1 | TP | 43986951568.7735 | 1245571643.9874 | 16422.8463 | 10614.3622 | 274240 | 274.24 | 604594.9888 | 0.22017
Mississippi River at Anoka | UMANOKA | UM871.6 | 2003-08-01 | 2003 | 8 | 31 | 2 | TP | 11683862682.0455 | 330850116.4543 | 4362.2546 | 2819.3986 | 38638 | 38.638 | 85182.1076 | 0.11678
Mississippi River at Anoka | UMANOKA | UM871.6 | 2003-09-01 | 2003 | 9 | 30 | 3 | TP | 7021486610.9343 | 198826340.7511 | 2708.9069 | 1750.8121 | 17947 | 17.947 | 39566.3151 | 0.090265
Mississippi River at Anoka | UMANOKA | UM871.6 | 2003-10-01 | 2003 | 10 | 31 | 1 | TP | 6738550158.1976 | 190814473.3675 | 2515.8864 | 1626.0598 | 13081 | 13.081 | 28838.6342 | 0.068554
Mississippi River at Anoka | UMANOKA | UM871.6 | 2003-11-01 | 2003 | 11 | 30 | 2 | TP | 7929816810.3899 | 224547385.2761 | 3059.3429 | 1977.3048 | 11387 | 11.387 | 25104.0079 | 0.050711
Mississippi River at Anoka | UMANOKA | UM871.6 | 2003-12-01 | 2003 | 12 | 31 | 2 | TP | 8670046604.8262 | 245508356.8621 | 3237.0246 | 2092.1435 | 10817 | 10.817 | 23847.3745 | 0.04406
Mississippi River at Anoka | UMANOKA | UM871.6 | 2004-01-01 | 2004 | 1 | 31 | 2 | TP | 6742200422.2098 | 190917837.324 | 2517.2493 | 1626.9406 | 13335 | 13.335 | 29398.6077 | 0.069847
Mississippi River at Anoka | UMANOKA | UM871.6 | 2004-02-01 | 2004 | 2 | 29 | 2 | TP | 6294855949.0154 | 178250453.6788 | 2512.3148 | 1623.7514 | 12396 | 12.396 | 27328.4695 | 0.069543
Mississippi River at Anoka | UMANOKA | UM871.6 | 2004-03-01 | 2004 | 3 | 31 | 3 | TP | 14413848074.8214 | 408154686.8432 | 5381.5144 | 3478.1634 | 41753 | 41.753 | 92049.4989 | 0.1023
Mississippi River at Anoka | UMANOKA | UM871.6 | 2004-04-01 | 2004 | 4 | 30 | 1 | TP | 23508993945.4996 | 665700513.2853 | 9069.8279 | 5861.9825 | 85209 | 85.209 | 187853.4656 | 0.128
Mississippi River at Anoka | UMANOKA | UM871.6 | 2004-05-01 | 2004 | 5 | 31 | 2 | TP | 18570433759.343 | 525856075.0913 | 6933.4057 | 4481.1769 | 60505 | 60.505 | 133390.5331 | 0.11506
Mississippi River at Anoka | UMANOKA | UM871.6 | 2004-06-01 | 2004 | 6 | 30 | 2 | TP | 32877201924.7799 | 930978596.8488 | 12684.1057 | 8197.9511 | 167160 | 167.16 | 368524.2792 | 0.17955
Mississippi River at Anoka | UMANOKA | UM871.6 | 2004-07-01 | 2004 | 7 | 31 | 2 | TP | 15246142398.8194 | 431722635.3473 | 5692.2575 | 3679.0019 | 39670 | 39.67 | 87457.2754 | 0.091888
Mississippi River at Anoka | UMANOKA | UM871.6 | 2004-08-01 | 2004 | 8 | 31 | 3 | TP | 6977637367.2125 | 197584668.5588 | 2605.1513 | 1683.7532 | 14000 | 14 | 30864.68 | 0.070856
Mississippi River at Anoka | UMANOKA | UM871.6 | 2004-09-01 | 2004 | 9 | 30 | 1 | TP | 14761069277.3092 | 417986895.4548 | 5694.857 | 3680.682 | 39628 | 39.628 | 87364.6814 | 0.094807
Mississippi River at Anoka | UMANOKA | UM871.6 | 2004-10-01 | 2004 | 10 | 31 | 2 | TP | 20655743768.2755 | 584905473.229 | 7711.9712 | 4984.3769 | 58969 | 58.969 | 130004.2368 | 0.10082
Mississippi River at Anoka | UMANOKA | UM871.6 | 2004-11-01 | 2004 | 11 | 30 | 2 | TP | 24804256153.7425 | 702378251.1274 | 9569.5433 | 6184.957 | 99055 | 99.055 | 218378.6341 | 0.14103
Mississippi River at Anoka | UMANOKA | UM871.6 | 2004-12-01 | 2004 | 12 | 31 | 2 | TP | 14469898993.3162 | 409741871.9562 | 5402.4414 | 3491.6888 | 36868 | 36.868 | 81279.9302 | 0.089979
Mississippi River at Anoka | UMANOKA | UM871.6 | 2005-01-01 | 2005 | 1 | 31 | 1 | TP | 12303088734.8221 | 348384643.9687 | 4593.4471 | 2968.8222 | 32439 | 32.439 | 71515.6682 | 0.093113
Mississippi River at Anoka | UMANOKA | UM871.6 | 2005-02-01 | 2005 | 2 | 28 | 2 | TP | 11817941015.4357 | 334646791.6998 | 4885.0616 | 3157.2976 | 32867 | 32.867 | 72459.2455 | 0.098214
Mississippi River at Anoka | UMANOKA | UM871.6 | 2005-03-01 | 2005 | 3 | 31 | 2 | TP | 15658410667.5463 | 443396771.5838 | 5846.1808 | 3778.4851 | 46037 | 46.037 | 101494.0909 | 0.10383
Mississippi River at Anoka | UMANOKA | UM871.6 | 2005-04-01 | 2005 | 4 | 30 | 2 | TP | 50182241605.5932 | 1421002705.2665 | 19360.4327 | 12512.9737 | 202230 | 202.23 | 445840.3026 | 0.14231
Mississippi River at Anoka | UMANOKA | UM871.6 | 2005-05-01 | 2005 | 5 | 31 | 2 | TP | 30649414497.1625 | 867894687.8779 | 11443.1804 | 7395.9202 | 93290 | 93.29 | 205668.9998 | 0.10749
Mississippi River at Anoka | UMANOKA | UM871.6 | 2005-06-01 | 2005 | 6 | 30 | 2 | TP | 54664950929.4689 | 1547938885.7228 | 21089.873 | 13630.7401 | 228160 | 228.16 | 503006.0992 | 0.1474
Mississippi River at Anoka | UMANOKA | UM871.6 | 2005-07-01 | 2005 | 7 | 31 | 2 | TP | 25679420416.3094 | 727160140.9927 | 9587.5972 | 6196.6256 | 83963 | 83.963 | 185106.5091 | 0.11547
Mississippi River at Anoka | UMANOKA | UM871.6 | 2005-08-01 | 2005 | 8 | 31 | 3 | TP | 11097930852.5385 | 314258376.2651 | 4143.4927 | 2678.0091 | 27523 | 27.523 | 60677.7563 | 0.087581
Mississippi River at Anoka | UMANOKA | UM871.6 | 2005-09-01 | 2005 | 9 | 30 | 1 | TP | 16388301830.102 | 464064985.7439 | 6322.6473 | 4086.4334 | 39030 | 39.03 | 86046.3186 | 0.084105
Mississippi River at Anoka | UMANOKA | UM871.6 | 2005-10-01 | 2005 | 10 | 31 | 2 | TP | 33478297733.6425 | 947999733.0753 | 12499.3644 | 8078.5498 | 113650 | 113.65 | 250555.063 | 0.11988
Mississippi River at Anoka | UMANOKA | UM871.6 | 2005-11-01 | 2005 | 11 | 30 | 2 | TP | 22304244552.5264 | 631585812.7097 | 8605.0326 | 5561.5775 | 53261 | 53.261 | 117420.2658 | 0.084329
Mississippi River at Anoka | UMANOKA | UM871.6 | 2005-12-01 | 2005 | 12 | 31 | 2 | TP | 22336554354.8043 | 632500724.3393 | 8339.514 | 5389.9684 | 49773 | 49.773 | 109730.5513 | 0.078692
Mississippi River at Anoka | UMANOKA | UM871.6 | 2006-01-01 | 2006 | 1 | 31 | 3 | TP | 20274847067.5365 | 574119680.7881 | 7569.7607 | 4892.4638 | 48489 | 48.489 | 106899.8192 | 0.084458
Mississippi River at Anoka | UMANOKA | UM871.6 | 2006-02-01 | 2006 | 2 | 28 | 2 | TP | 15283724067.9417 | 432786829.6077 | 6317.6769 | 4083.221 | 35705 | 35.705 | 78715.9571 | 0.0825
Mississippi River at Anoka | UMANOKA | UM871.6 | 2006-03-01 | 2006 | 3 | 31 | 0 | TP | 20729523639.0218 | 586994686.3165 | 7739.5175 | 5002.1805 | 49987 | 49.987 | 110202.3399 | 0.085157
Mississippi River at Anoka | UMANOKA | UM871.6 | 2006-04-01 | 2006 | 4 | 30 | 2 | TP | 46224661460.176 | 1308936525.8171 | 17833.5885 | 11526.1486 | 124680 | 124.68 | 274872.0216 | 0.095253
Mississippi River at Anoka | UMANOKA | UM871.6 | 2006-05-01 | 2006 | 5 | 31 | 3 | TP | 47410091983.7575 | 1342504176.9825 | 17700.9005 | 11440.3901 | 128080 | 128.08 | 282367.7296 | 0.095404
Mississippi River at Anoka | UMANOKA | UM871.6 | 2006-06-01 | 2006 | 6 | 30 | 1 | TP | 17701121606.6834 | 501239898.5091 | 6829.1364 | 4413.7859 | 41861 | 41.861 | 92287.5978 | 0.083515
Mississippi River at Anoka | UMANOKA | UM871.6 | 2006-07-01 | 2006 | 7 | 31 | 3 | TP | 6470430425.7718 | 183222168.741 | 2415.782 | 1561.3606 | 13323 | 13.323 | 29372.1523 | 0.072715
Mississippi River at Anoka | UMANOKA | UM871.6 | 2006-08-01 | 2006 | 8 | 31 | 1 | TP | 4787755745.4638 | 135574132.378 | 1787.5432 | 1155.3193 | 9365.8 | 9.3658 | 20648.03 | 0.069083
Mississippi River at Anoka | UMANOKA | UM871.6 | 2006-09-01 | 2006 | 9 | 30 | 2 | TP | 5733195493.4457 | 162346002.1981 | 2211.881 | 1429.5759 | 11566 | 11.566 | 25498.6349 | 0.071243
Mississippi River at Anoka | UMANOKA | UM871.6 | 2006-10-01 | 2006 | 10 | 31 | 3 | TP | 7443686456.4847 | 210781707.8989 | 2779.1541 | 1796.2141 | 15464 | 15.464 | 34092.2437 | 0.073365
Mississippi River at Anoka | UMANOKA | UM871.6 | 2006-11-01 | 2006 | 11 | 30 | 2 | TP | 7176170442.6911 | 203206498.6786 | 2768.5843 | 1789.3826 | 14894 | 14.894 | 32835.6103 | 0.073295
Mississippi River at Anoka | UMANOKA | UM871.6 | 2006-12-01 | 2006 | 12 | 31 | 1 | TP | 6683367858.1094 | 189251884.7864 | 2495.2837 | 1612.7439 | 13706 | 13.706 | 30216.5217 | 0.072422
Mississippi River at Anoka | UMANOKA | UM871.6 | 2007-01-01 | 2007 | 1 | 31 | 3 | TP | 6683725989.8965 | 189262025.9483 | 2495.4174 | 1612.8303 | 12929 | 12.929 | 28503.532 | 0.068313
Mississippi River at Anoka | UMANOKA | UM871.6 | 2007-02-01 | 2007 | 2 | 28 | 1 | TP | 4337172503.6543 | 122815037.0272 | 1792.8127 | 1158.725 | 9645.5 | 9.6455 | 21264.6622 | 0.078537
Mississippi River at Anoka | UMANOKA | UM871.6 | 2007-03-01 | 2007 | 3 | 31 | 2 | TP | 19267856547.1419 | 545604887.3497 | 7193.7935 | 4649.4699 | 56086 | 56.086 | 123648.3173 | 0.1028
Mississippi River at Anoka | UMANOKA | UM871.6 | 2007-04-01 | 2007 | 4 | 30 | 3 | TP | 40563347037.4046 | 1148625968.6811 | 15649.4394 | 10114.4963 | 157410 | 157.41 | 347029.2342 | 0.13704
Mississippi River at Anoka | UMANOKA | UM871.6 | 2007-05-01 | 2007 | 5 | 31 | 1 | TP | 25096524910.3935 | 710654379.9048 | 9369.969 | 6055.9688 | 63407 | 63.407 | 139788.3403 | 0.089223
Mississippi River at Anoka | UMANOKA | UM871.6 | 2007-06-01 | 2007 | 6 | 30 | 3 | TP | 19577026899.9581 | 554359615.9884 | 7552.8653 | 4881.5441 | 46611 | 46.611 | 102759.5428 | 0.084081
Mississippi River at Anoka | UMANOKA | UM871.6 | 2007-07-01 | 2007 | 7 | 31 | 2 | TP | 6341451187.6565 | 179569883.7808 | 2367.6266 | 1530.237 | 13328 | 13.328 | 29383.1754 | 0.074222
Mississippi River at Anoka | UMANOKA | UM871.6 | 2007-08-01 | 2007 | 8 | 31 | 3 | TP | 4715570783.1882 | 133530082.0647 | 1760.5924 | 1137.9005 | 10687 | 10.687 | 23560.7739 | 0.080034
Mississippi River at Anoka | UMANOKA | UM871.6 | 2007-09-01 | 2007 | 9 | 30 | 4 | TP | 5931115325.0392 | 167950467.1866 | 2288.2389 | 1478.9274 | 14759 | 14.759 | 32537.9866 | 0.087877
Mississippi River at Anoka | UMANOKA | UM871.6 | 2007-10-01 | 2007 | 10 | 31 | 3 | TP | 22777062296.095 | 644974518.9774 | 8503.9808 | 5496.266 | 59597 | 59.597 | 131388.7381 | 0.092402
Mississippi River at Anoka | UMANOKA | UM871.6 | 2007-11-01 | 2007 | 11 | 30 | 2 | TP | 17342221127.1968 | 491076969.6332 | 6690.6717 | 4324.2938 | 41543 | 41.543 | 91586.5287 | 0.084596
Mississippi River at Anoka | UMANOKA | UM871.6 | 2007-12-01 | 2007 | 12 | 31 | 1 | TP | 10020827710.9896 | 283758214.6737 | 3741.3485 | 2418.0965 | 24085 | 24.085 | 53098.2727 | 0.084879
Mississippi River at Anoka | UMANOKA | UM871.6 | 2008-01-01 | 2008 | 1 | 31 | 2 | TP | 9765329554.4981 | 276523313.2434 | 3645.9564 | 2356.443 | 11640 | 11.64 | 25661.7768 | 0.042094
Mississippi River at Anoka | UMANOKA | UM871.6 | 2008-02-01 | 2008 | 2 | 29 | 2 | TP | 7234197493.6362 | 204849641.6259 | 2887.2116 | 1866.0535 | 11355 | 11.355 | 25033.4601 | 0.055431
Mississippi River at Anoka | UMANOKA | UM871.6 | 2008-03-01 | 2008 | 3 | 31 | 3 | TP | 9868051877.9028 | 279432085.2468 | 3684.3085 | 2381.2306 | 15005 | 15.005 | 33080.3231 | 0.053698
Mississippi River at Anoka | UMANOKA | UM871.6 | 2008-04-01 | 2008 | 4 | 30 | 1 | TP | 33456226907.6957 | 947374756.9408 | 12907.4949 | 8342.3314 | 92863 | 92.863 | 204727.6271 | 0.098021
Mississippi River at Anoka | UMANOKA | UM871.6 | 2008-05-01 | 2008 | 5 | 31 | 1 | TP | 47261793822.643 | 1338304841.0942 | 17645.5323 | 11404.6047 | 131080 | 131.08 | 288981.5896 | 0.097945
Mississippi River at Anoka | UMANOKA | UM871.6 | 2008-06-01 | 2008 | 6 | 30 | 4 | TP | 38337877223.6691 | 1085607687.2209 | 14790.8477 | 9559.574 | 106380 | 106.38 | 234527.4756 | 0.097991
Mississippi River at Anoka | UMANOKA | UM871.6 | 2008-07-01 | 2008 | 7 | 31 | 1 | TP | 16198852209.2983 | 458700370.3928 | 6047.9586 | 3908.8975 | 35654 | 35.654 | 78603.5215 | 0.077728
Mississippi River at Anoka | UMANOKA | UM871.6 | 2008-08-01 | 2008 | 8 | 31 | 2 | TP | 6786086950.4564 | 192160565.2964 | 2533.6346 | 1637.5307 | 12232 | 12.232 | 26966.9118 | 0.063655
Mississippi River at Anoka | UMANOKA | UM871.6 | 2008-09-01 | 2008 | 9 | 30 | 3 | TP | 5823104832.645 | 164891950.9271 | 2246.5682 | 1451.9949 | 11950 | 11.95 | 26345.209 | 0.072472
Mississippi River at Anoka | UMANOKA | UM871.6 | 2008-10-01 | 2008 | 10 | 31 | 1 | TP | 12485863638.2903 | 353560252.3906 | 4661.6874 | 3012.9271 | 23523 | 23.523 | 51859.2763 | 0.066532
Mississippi River at Anoka | UMANOKA | UM871.6 | 2008-11-01 | 2008 | 11 | 30 | 2 | TP | 15203267964.918 | 430508566.6925 | 5865.4583 | 3790.9445 | 31685 | 31.685 | 69853.3847 | 0.073599
Mississippi River at Anoka | UMANOKA | UM871.6 | 2008-12-01 | 2008 | 12 | 31 | 1 | TP | 9766016913.5221 | 276542777.0817 | 3646.213 | 2356.6089 | 11675 | 11.675 | 25738.9385 | 0.042218
Mississippi River at Anoka | UMANOKA | UM871.6 | 2009-01-01 | 2009 | 1 | 31 | 1 | TP | 10959376938.4538 | 310334966.6995 | 4091.7626 | 2644.5751 | 22464 | 22.464 | 49524.5837 | 0.072386
Mississippi River at Anoka | UMANOKA | UM871.6 | 2009-02-01 | 2009 | 2 | 28 | 2 | TP | 11186425589.9135 | 316764267.9349 | 4624.0185 | 2988.581 | 22805 | 22.805 | 50276.3591 | 0.071994
Mississippi River at Anoka | UMANOKA | UM871.6 | 2009-03-01 | 2009 | 3 | 31 | 3 | TP | 38313785271.5369 | 1084925479.1716 | 14304.7287 | 9245.3871 | 142020 | 142.02 | 313100.1324 | 0.1309
Mississippi River at Anoka | UMANOKA | UM871.6 | 2009-04-01 | 2009 | 4 | 30 | 2 | TP | 60247178861.4816 | 1706009963.0403 | 23243.5104 | 15022.6722 | 212330 | 212.33 | 468106.9646 | 0.12446
Mississippi River at Anoka | UMANOKA | UM871.6 | 2009-05-01 | 2009 | 5 | 31 | 1 | TP | 31679181869.2678 | 897054449.8722 | 11827.6515 | 7644.4104 | 74501 | 74.501 | 164246.3946 | 0.083051
Mississippi River at Anoka | UMANOKA | UM871.6 | 2009-06-01 | 2009 | 6 | 30 | 2 | TP | 17193664079.2423 | 486870302.8867 | 6633.3581 | 4287.251 | 34510 | 34.51 | 76081.4362 | 0.070881
Mississippi River at Anoka | UMANOKA | UM871.6 | 2009-07-01 | 2009 | 7 | 31 | 2 | TP | 11223361728.9793 | 317810182.8215 | 4190.3232 | 2708.2765 | 22969 | 22.969 | 50637.9168 | 0.072273
Mississippi River at Anoka | UMANOKA | UM871.6 | 2009-08-01 | 2009 | 8 | 31 | 3 | TP | 10644971561.4224 | 301431998.6969 | 3974.3771 | 2568.7068 | 21837 | 21.837 | 48142.2869 | 0.072444
Mississippi River at Anoka | UMANOKA | UM871.6 | 2009-09-01 | 2009 | 9 | 30 | 2 | TP | 6252000548.7078 | 177036923.9953 | 2412.0372 | 1558.9403 | 13109 | 13.109 | 28900.3636 | 0.074047
Mississippi River at Anoka | UMANOKA | UM871.6 | 2009-10-01 | 2009 | 10 | 31 | 2 | TP | 15846310308.0126 | 448717496.3836 | 5916.3345 | 3823.8266 | 31795 | 31.795 | 70095.8929 | 0.070858
Mississippi River at Anoka | UMANOKA | UM871.6 | 2009-11-01 | 2009 | 11 | 30 | 3 | TP | 23739389336.1502 | 672224583.6121 | 9158.715 | 5919.4318 | 47920 | 47.92 | 105645.3904 | 0.071286
Mississippi River at Anoka | UMANOKA | UM871.6 | 2009-12-01 | 2009 | 12 | 31 | 1 | TP | 14241813277.8209 | 403283204.3403 | 5317.2839 | 3436.6502 | 28841 | 28.841 | 63583.4454 | 0.071515
Mississippi River at Anoka | UMANOKA | UM871.6 | 2010-01-01 | 2010 | 1 | 31 | 2 | TP | 11976034561.4685 | 339123501.9743 | 4471.3391 | 2889.9017 | 16206 | 16.206 | 35728.0717 | 0.047788
Mississippi River at Anoka | UMANOKA | UM871.6 | 2010-02-01 | 2010 | 2 | 28 | 2 | TP | 9942079129.7603 | 281528303.3867 | 4109.6557 | 2656.1397 | 11687 | 11.687 | 25765.3939 | 0.041513
Mississippi River at Anoka | UMANOKA | UM871.6 | 2010-03-01 | 2010 | 3 | 31 | 4 | TP | 44643308799.0191 | 1264157609.2604 | 16667.902 | 10772.7458 | 243320 | 243.32 | 536428.1384 | 0.19248
Mississippi River at Anoka | UMANOKA | UM871.6 | 2010-04-01 | 2010 | 4 | 30 | 4 | TP | 26606286612.8582 | 753406066.4551 | 10264.7711 | 6634.2944 | 99925 | 99.925 | 220296.6535 | 0.13263
Mississippi River at Anoka | UMANOKA | UM871.6 | 2010-05-01 | 2010 | 5 | 31 | 4 | TP | 24602807459.9661 | 696673859.8992 | 9185.636 | 5936.8312 | 87489 | 87.489 | 192879.9992 | 0.12558
Mississippi River at Anoka | UMANOKA | UM871.6 | 2010-06-01 | 2010 | 6 | 30 | 5 | TP | 18241301771.0373 | 516536095.9351 | 7037.5393 | 4548.4801 | 60131 | 60.131 | 132566.0052 | 0.11641
Mississippi River at Anoka | UMANOKA | UM871.6 | 2010-07-01 | 2010 | 7 | 31 | 4 | TP | 18684764920.5514 | 529093572.7433 | 6976.092 | 4508.7658 | 56340 | 56.34 | 124208.2908 | 0.10648
Mississippi River at Anoka | UMANOKA | UM871.6 | 2010-08-01 | 2010 | 8 | 31 | 5 | TP | 21550656681.4989 | 610246582.5533 | 8046.0934 | 5200.3257 | 74195 | 74.195 | 163571.7809 | 0.12158
Mississippi River at Anoka | UMANOKA | UM871.6 | 2010-09-01 | 2010 | 9 | 30 | 4 | TP | 25061954061.1427 | 709675442.5609 | 9668.9638 | 6249.2141 | 92646 | 92.646 | 204249.2245 | 0.13055
Mississippi River at Anoka | UMANOKA | UM871.6 | 2010-10-01 | 2010 | 10 | 31 | 4 | TP | 31166000791.5381 | 882522781.3693 | 11636.0517 | 7520.5762 | 125320 | 125.32 | 276282.9784 | 0.142
Mississippi River at Anoka | UMANOKA | UM871.6 | 2010-11-01 | 2010 | 11 | 30 | 3 | TP | 38851881378.2533 | 1100162662.6627 | 14989.1518 | 9687.7412 | 175850 | 175.85 | 387682.427 | 0.15984
Mississippi River at Anoka | UMANOKA | UM871.6 | 2010-12-01 | 2010 | 12 | 31 | 0 | TP | 19243013561.5153 | 544901412.4021 | 7184.5182 | 4643.4751 | 62152 | 62.152 | 137021.5422 | 0.11406
Mississippi River at Anoka | UMANOKA | UM871.6 | 2011-01-01 | 2011 | 1 | 31 | 2 | TP | 20657978741.5761 | 584968760.6192 | 7712.8057 | 4984.9162 | 34773 | 34.773 | 76661.2513 | 0.059444
Mississippi River at Anoka | UMANOKA | UM871.6 | 2011-02-01 | 2011 | 2 | 28 | 3 | TP | 17600347217.7622 | 498386285.8626 | 7275.2758 | 4702.1333 | 27657 | 27.657 | 60973.1753 | 0.055493
Mississippi River at Anoka | UMANOKA | UM871.6 | 2011-03-01 | 2011 | 3 | 31 | 4 | TP | 33790237375.1764 | 956832879.2305 | 12615.8294 | 8153.823 | 145740 | 145.74 | 321301.3188 | 0.15232
Mississippi River at Anoka | UMANOKA | UM871.6 | 2011-04-01 | 2011 | 4 | 30 | 4 | TP | 76852519639.0658 | 2176220806.7941 | 29649.8918 | 19163.2244 | 180810 | 180.81 | 398617.3422 | 0.083084
Mississippi River at Anoka | UMANOKA | UM871.6 | 2011-05-01 | 2011 | 5 | 31 | 5 | TP | 65099288950.85 | 1843406407.333 | 24305.2901 | 15708.9183 | 179630 | 179.63 | 396015.8906 | 0.097445
Mississippi River at Anoka | UMANOKA | UM871.6 | 2011-06-01 | 2011 | 6 | 30 | 4 | TP | 48774857182.585 | 1381150020.164 | 18817.4603 | 12162.0415 | 164390 | 164.39 | 362417.4818 | 0.11902
Mississippi River at Anoka | UMANOKA | UM871.6 | 2011-07-01 | 2011 | 7 | 31 | 4 | TP | 46796247970.6732 | 1325122051.8462 | 17471.7174 | 11292.2652 | 308340 | 308.34 | 679772.5308 | 0.23269
Mississippi River at Anoka | UMANOKA | UM871.6 | 2011-08-01 | 2011 | 8 | 31 | 5 | TP | 40005111440.6297 | 1132818498.3926 | 14936.1975 | 9653.516 | 228690 | 228.69 | 504174.5478 | 0.20188
Mississippi River at Anoka | UMANOKA | UM871.6 | 2011-09-01 | 2011 | 9 | 30 | 4 | TP | 15358467261.5799 | 434903320.9592 | 5925.3346 | 3829.6435 | 32112 | 32.112 | 70794.7574 | 0.073837
Mississippi River at Anoka | UMANOKA | UM871.6 | 2011-10-01 | 2011 | 10 | 31 | 5 | TP | 11230795872.6195 | 318020694.3069 | 4193.0988 | 2710.0704 | 13296 | 13.296 | 29312.6275 | 0.041809
Mississippi River at Anoka | UMANOKA | UM871.6 | 2011-11-01 | 2011 | 11 | 30 | 1 | TP | 10278432733.7771 | 291052775.9081 | 3965.4447 | 2562.9337 | 11675 | 11.675 | 25738.9385 | 0.040113
Mississippi River at Anoka | UMANOKA | UM871.6 | 2011-12-01 | 2011 | 12 | 31 | 1 | TP | 9175978432.9007 | 259834749.4936 | 3425.9179 | 2214.2284 | 9531.7 | 9.5317 | 21013.7765 | 0.036684
Mississippi River at Anoka | UMANOKA | UM871.6 | 2012-01-01 | 2012 | 1 | 31 | 3 | TP | 7544497681.8182 | 213636363.6364 | 2816.7927 | 1820.5406 | 11280 | 11.28 | 24868.1136 | 0.0528
Mississippi River at Anoka | UMANOKA | UM871.6 | 2012-02-01 | 2012 | 2 | 29 | 1 | TP | 6935636933.7209 | 196395348.8372 | 2768.0543 | 1789.0401 | 10134 | 10.134 | 22341.6191 | 0.0516
Mississippi River at Anoka | UMANOKA | UM871.6 | 2012-03-01 | 2012 | 3 | 31 | 4 | TP | 15022287098.3315 | 425383759.733 | 5608.6795 | 3624.984 | 38242 | 38.242 | 84309.078 | 0.0899
Mississippi River at Anoka | UMANOKA | UM871.6 | 2012-04-01 | 2012 | 4 | 30 | 5 | TP | 21532086044.4144 | 609720720.7207 | 8307.132 | 5369.0393 | 67679 | 67.679 | 149206.477 | 0.111
Mississippi River at Anoka | UMANOKA | UM871.6 | 2012-05-01 | 2012 | 5 | 31 | 4 | TP | 44429218161.9048 | 1258095238.0952 | 16587.9697 | 10721.0842 | 184940 | 184.94 | 407722.4228 | 0.147
Mississippi River at Anoka | UMANOKA | UM871.6 | 2012-06-01 | 2012 | 6 | 30 | 4 | TP | 69027100342.5926 | 1954629629.6296 | 26630.8257 | 17211.9512 | 316650 | 316.65 | 698092.923 | 0.162
Mississippi River at Anoka | UMANOKA | UM871.6 | 2012-07-01 | 2012 | 7 | 31 | 5 | TP | 48235816029.7468 | 1365886075.9494 | 18009.1906 | 11639.6432 | 215810 | 215.81 | 475779.0422 | 0.158
Mississippi River at Anoka | UMANOKA | UM871.6 | 2012-08-01 | 2012 | 8 | 31 | 3 | TP | 15921062695.6092 | 450834248.079 | 5944.2438 | 3841.8649 | 41071 | 41.071 | 90545.948 | 0.0911
Mississippi River at Anoka | UMANOKA | UM871.6 | 2012-09-01 | 2012 | 9 | 30 | 4 | TP | 5631228295.8837 | 159458612.9754 | 2172.5418 | 1404.1503 | 7127.8 | 7.1278 | 15714.0904 | 0.0447
Mississippi River at Anoka | UMANOKA | UM871.6 | 2012-10-01 | 2012 | 10 | 31 | 4 | TP | 5465999660.3513 | 154779859.4848 | 2040.7705 | 1318.9843 | 6609.1 | 6.6091 | 14570.554 | 0.0427
Mississippi River at Anoka | UMANOKA | UM871.6 | 2012-11-01 | 2012 | 11 | 30 | 2 | TP | 6834128772.8144 | 193520958.0838 | 2636.6238 | 1704.0943 | 9695.4 | 9.6954 | 21374.6727 | 0.0501
Mississippi River at Anoka | UMANOKA | UM871.6 | 2012-12-01 | 2012 | 12 | 31 | 2 | TP | 9405210515.016 | 266325878.5942 | 3511.5033 | 2269.5437 | 16672 | 16.672 | 36755.4246 | 0.0626
Mississippi River at Anoka | UMANOKA | UM871.6 | 2013-01-01 | 2013 | 1 | 31 | 3 | TP | 7649358499.7967 | 216605691.0569 | 2855.9433 | 1845.8442 | 10657 | 10.657 | 23494.6353 | 0.0492
Mississippi River at Anoka | UMANOKA | UM871.6 | 2013-02-01 | 2013 | 2 | 28 | 2 | TP | 6473592739.3515 | 183311715.4812 | 2675.9229 | 1729.4941 | 8762.3 | 8.7623 | 19317.5418 | 0.0478
Mississippi River at Anoka | UMANOKA | UM871.6 | 2013-03-01 | 2013 | 3 | 31 | 3 | TP | 8901159007.1563 | 252052730.6968 | 3323.3121 | 2147.9126 | 13384 | 13.384 | 29506.6341 | 0.0531
Mississippi River at Anoka | UMANOKA | UM871.6 | 2013-04-01 | 2013 | 4 | 30 | 5 | TP | 34153061672.327 | 967106918.239 | 13176.3355 | 8516.0876 | 153770 | 153.77 | 339004.4174 | 0.159
Mississippi River at Anoka | UMANOKA | UM871.6 | 2013-05-01 | 2013 | 5 | 31 | 4 | TP | 61115710108.7248 | 1730604026.8456 | 22817.9921 | 14747.6526 | 257860 | 257.86 | 568483.3132 | 0.149
Mississippi River at Anoka | UMANOKA | UM871.6 | 2013-06-01 | 2013 | 6 | 30 | 4 | TP | 57049672229.3333 | 1615466666.6667 | 22009.9044 | 14225.3719 | 242320 | 242.32 | 534223.5184 | 0.15
Mississippi River at Anoka | UMANOKA | UM871.6 | 2013-07-01 | 2013 | 7 | 31 | 5 | TP | 37739610673.3333 | 1068666666.6667 | 14090.3564 | 9106.8347 | 160300 | 160.3 | 353400.586 | 0.15
Mississippi River at Anoka | UMANOKA | UM871.6 | 2013-08-01 | 2013 | 8 | 31 | 4 | TP | 9656649105.6838 | 273445825.9325 | 3605.3797 | 2330.2176 | 15395 | 15.395 | 33940.1249 | 0.0563
Mississippi River at Anoka | UMANOKA | UM871.6 | 2013-09-01 | 2013 | 9 | 30 | 5 | TP | 6902806567.0062 | 195465696.4657 | 2663.1198 | 1721.2192 | 9401.9 | 9.4019 | 20727.6168 | 0.0481
Mississippi River at Anoka | UMANOKA | UM871.6 | 2013-10-01 | 2013 | 10 | 31 | 3 | TP | 14407019018.6012 | 407961309.5238 | 5378.9647 | 3476.5155 | 27415 | 27.415 | 60439.6573 | 0.0672
Mississippi River at Anoka | UMANOKA | UM871.6 | 2013-11-01 | 2013 | 11 | 30 | 2 | TP | 13425075327.4143 | 380155763.2399 | 5179.4272 | 3347.551 | 24406 | 24.406 | 53805.9557 | 0.0642
Mississippi River at Anoka | UMANOKA | UM871.6 | 2013-12-01 | 2013 | 12 | 31 | 2 | TP | 7772041317.9283 | 220079681.2749 | 2901.7478 | 1875.4485 | 11048 | 11.048 | 24356.6418 | 0.0502
Mississippi River at Anoka | UMANOKA | UM871.6 | 2014-01-01 | 2014 | 1 | 31 | 2 | TP | 9779786641.0577 | 276932692.3077 | 3651.354 | 2359.9316 | 8640.3 | 8.6403 | 19048.5782 | 0.0312
Mississippi River at Anoka | UMANOKA | UM871.6 | 2014-02-01 | 2014 | 2 | 28 | 2 | TP | 8685591988.1029 | 245948553.0547 | 3590.2745 | 2320.4549 | 7649 | 7.649 | 16863.1384 | 0.0311
Mississippi River at Anoka | UMANOKA | UM871.6 | 2014-03-01 | 2014 | 3 | 31 | 5 | TP | 12344912659.4828 | 349568965.5172 | 4609.0624 | 2978.9146 | 12165 | 12.165 | 26819.2023 | 0.0348
Mississippi River at Anoka | UMANOKA | UM871.6 | 2014-04-01 | 2014 | 4 | 30 | 4 | TP | 51051769818.75 | 1445625000 | 19695.8988 | 12729.7911 | 185040 | 185.04 | 407942.8848 | 0.128
Mississippi River at Anoka | UMANOKA | UM871.6 | 2014-05-01 | 2014 | 5 | 31 | 4 | TP | 81144981664.0288 | 2297769784.1727 | 30296.0654 | 19580.8573 | 319390 | 319.39 | 704133.5818 | 0.139
Mississippi River at Anoka | UMANOKA | UM871.6 | 2014-06-01 | 2014 | 6 | 30 | 5 | TP | 91445238841.2588 | 2589440559.4406 | 35279.7989 | 22801.9282 | 370290 | 370.29 | 816348.7398 | 0.143
Mississippi River at Anoka | UMANOKA | UM871.6 | 2014-07-01 | 2014 | 7 | 31 | 4 | TP | 48347195816.8 | 1369040000 | 18050.775 | 11666.5199 | 171130 | 171.13 | 377276.6206 | 0.125
Mississippi River at Anoka | UMANOKA | UM871.6 | 2014-08-01 | 2014 | 8 | 31 | 4 | TP | 22314796670.3846 | 631884615.3846 | 8331.3906 | 5384.7181 | 65716 | 65.716 | 144878.8079 | 0.104
Mississippi River at Anoka | UMANOKA | UM871.6 | 2014-09-01 | 2014 | 9 | 30 | 4 | TP | 29651395108.3036 | 839633928.5714 | 11439.5814 | 7393.5941 | 94039 | 94.039 | 207320.2602 | 0.112
Mississippi River at Anoka | UMANOKA | UM871.6 | 2014-10-01 | 2014 | 10 | 31 | 3 | TP | 18063151501.2225 | 511491442.5428 | 6744.0082 | 4358.7661 | 20920 | 20.92 | 46120.6504 | 0.0409
Mississippi River at Anoka | UMANOKA | UM871.6 | 2014-11-01 | 2014 | 11 | 30 | 2 | TP | 16327060588.7218 | 462330827.0677 | 6299.0203 | 4071.1629 | 18447 | 18.447 | 40668.6251 | 0.0399
Mississippi River at Anoka | UMANOKA | UM871.6 | 2014-12-01 | 2014 | 12 | 31 | 2 | TP | 14799201041.3333 | 419066666.6667 | 5525.3887 | 3571.1518 | 15715 | 15.715 | 34645.6033 | 0.0375
Mississippi River at Anoka | UMANOKA | UM871.6 | 2015-01-01 | 2015 | 1 | 31 | 2 | TP | 12903200210.1744 | 365377906.9767 | 4817.5031 | 3113.6334 | 12569 | 12.569 | 27709.8688 | 0.0344
Mississippi River at Anoka | UMANOKA | UM871.6 | 2015-02-01 | 2015 | 2 | 28 | 2 | TP | 9337489730.2996 | 264408239.7004 | 3859.7428 | 2494.6168 | 7059.7 | 7.0597 | 15563.9558 | 0.0267
Mississippi River at Anoka | UMANOKA | UM871.6 | 2015-03-01 | 2015 | 3 | 31 | 5 | TP | 14516081624.6183 | 411049618.3206 | 5419.684 | 3502.833 | 21539 | 21.539 | 47485.3102 | 0.0524
Mississippi River at Anoka | UMANOKA | UM871.6 | 2015-04-01 | 2015 | 4 | 30 | 4 | TP | 13777871356.0417 | 390145833.3333 | 5315.5368 | 3435.5209 | 18727 | 18.727 | 41285.9187 | 0.048
Mississippi River at Anoka | UMANOKA | UM871.6 | 2015-05-01 | 2015 | 5 | 31 | 4 | TP | 38393043120.7547 | 1087169811.3208 | 14334.3202 | 9264.5125 | 115240 | 115.24 | 254060.4088 | 0.106
Mississippi River at Anoka | UMANOKA | UM871.6 | 2015-06-01 | 2015 | 6 | 30 | 5 | TP | 36979504442.8571 | 1047142857.1429 | 14266.7841 | 9220.8629 | 109950 | 109.95 | 242397.969 | 0.105
Mississippi River at Anoka | UMANOKA | UM871.6 | 2015-07-01 | 2015 | 7 | 31 | 4 | TP | 21844154769.823 | 618557522.1239 | 8155.6731 | 5271.1489 | 69897 | 69.897 | 154096.3241 | 0.113
Mississippi River at Anoka | UMANOKA | UM871.6 | 2015-08-01 | 2015 | 8 | 31 | 5 | TP | 16926046383.6198 | 479292214.3579 | 6319.4618 | 4084.3746 | 47402 | 47.402 | 104503.3972 | 0.0989
Mississippi River at Anoka | UMANOKA | UM871.6 | 2015-09-01 | 2015 | 9 | 30 | 4 | TP | 13714443396.3054 | 388349753.6946 | 5291.0661 | 3419.7051 | 31534 | 31.534 | 69520.4871 | 0.0812
Mississippi River at Anoka | UMANOKA | UM871.6 | 2015-10-01 | 2015 | 10 | 31 | 3 | TP | 12269991948.9489 | 347447447.4474 | 4581.0902 | 2960.8357 | 11570 | 11.57 | 25507.4534 | 0.0333
Mississippi River at Anoka | UMANOKA | UM871.6 | 2015-11-01 | 2015 | 11 | 30 | 2 | TP | 25359255791.3148 | 718094089.2642 | 9783.6635 | 6323.3465 | 59530 | 59.53 | 131241.0286 | 0.0829
Mississippi River at Anoka | UMANOKA | UM871.6 | 2015-12-01 | 2015 | 12 | 31 | 2 | TP | 25744441453.5286 | 729001331.5579 | 9611.8733 | 6212.3156 | 54748 | 54.748 | 120698.5358 | 0.0751

## TDP
Site Name | Flux Abbreviation | Site Code | Month Start Date | Year | Month | Days | Sample Count | Parameter | Monthly Volume (ft3) | Monthly Volume (m3) | Mean Monthly Flow (cfs) | Mean Monthly Flow (MGD) | Monthly Load (kg) | Monthly Load (Mg) | Monthly Load (lbs) | FWM Monthly Conc (mg/l)
Mississippi River at Anoka | UMANOKA | UM871.6 | 1990-01-01 | 1990 | 1 | 31 | 0 | TDP | 6953015413.699 | 196887452.5431 | 2595.9586 | 1677.8117 | 13805 | 13.805 | 30434.7791 | 0.070116
Mississippi River at Anoka | UMANOKA | UM871.6 | 1990-02-01 | 1990 | 2 | 28 | 0 | TDP | 5845972466.9905 | 165539490.1606 | 2416.4899 | 1561.8181 | 11607 | 11.607 | 25589.0243 | 0.070116
Mississippi River at Anoka | UMANOKA | UM871.6 | 1990-03-01 | 1990 | 3 | 31 | 1 | TDP | 21303630632.1301 | 603251584.4585 | 7953.8645 | 5140.7166 | 98514 | 98.514 | 217185.9347 | 0.16331
Mississippi River at Anoka | UMANOKA | UM871.6 | 1990-04-01 | 1990 | 4 | 30 | 4 | TDP | 18069069182.189 | 511659012.5913 | 6971.0915 | 4505.5338 | 77655 | 77.655 | 171199.7661 | 0.15177
Mississippi River at Anoka | UMANOKA | UM871.6 | 1990-05-01 | 1990 | 5 | 31 | 1 | TDP | 26800596416.818 | 758908306.8543 | 10006.1964 | 6467.1732 | 133750 | 133.75 | 294867.925 | 0.17624
Mississippi River at Anoka | UMANOKA | UM871.6 | 1990-06-01 | 1990 | 6 | 30 | 3 | TDP | 38099928244.4394 | 1078869723.1049 | 14699.0464 | 9500.2412 | 190140 | 190.14 | 419186.4468 | 0.17624
Mississippi River at Anoka | UMANOKA | UM871.6 | 1990-07-01 | 1990 | 7 | 31 | 4 | TDP | 21345927332.4021 | 604449293.5203 | 7969.6563 | 5150.9231 | 100830 | 100.83 | 222291.8346 | 0.16681
Mississippi River at Anoka | UMANOKA | UM871.6 | 1990-08-01 | 1990 | 8 | 31 | 4 | TDP | 12043817928.3056 | 341042912.9964 | 4496.6465 | 2906.2583 | 36200 | 36.2 | 79807.244 | 0.10615
Mississippi River at Anoka | UMANOKA | UM871.6 | 1990-09-01 | 1990 | 9 | 30 | 4 | TDP | 8412619808.4038 | 238218842.4358 | 3245.6095 | 2097.6921 | 16703 | 16.703 | 36823.7679 | 0.070116
Mississippi River at Anoka | UMANOKA | UM871.6 | 1990-10-01 | 1990 | 10 | 31 | 2 | TDP | 12503444334.1182 | 354058082.2111 | 4668.2513 | 3017.1694 | 40147 | 40.147 | 88508.8791 | 0.11339
Mississippi River at Anoka | UMANOKA | UM871.6 | 1990-11-01 | 1990 | 11 | 30 | 1 | TDP | 12451842445.4515 | 352596879.5815 | 4803.9516 | 3104.8748 | 31169 | 31.169 | 68715.8008 | 0.088398
Mississippi River at Anoka | UMANOKA | UM871.6 | 1990-12-01 | 1990 | 12 | 31 | 0 | TDP | 7728146940.0795 | 218836731.0265 | 2885.3595 | 1864.8565 | 15344 | 15.344 | 33827.6893 | 0.070116
Mississippi River at Anoka | UMANOKA | UM871.6 | 1991-01-01 | 1991 | 1 | 31 | 2 | TDP | 7557568766.8082 | 214006495.5105 | 2821.6729 | 1823.6947 | 8737.5 | 8.7375 | 19262.8672 | 0.040828
Mississippi River at Anoka | UMANOKA | UM871.6 | 1991-02-01 | 1991 | 2 | 28 | 2 | TDP | 6734174735.2595 | 190690575.1989 | 2783.637 | 1799.1115 | 7933.3 | 7.9333 | 17489.9118 | 0.041603
Mississippi River at Anoka | UMANOKA | UM871.6 | 1991-03-01 | 1991 | 3 | 31 | 3 | TDP | 14166257086.0202 | 401143691.4466 | 5289.0745 | 3418.4179 | 39564 | 39.564 | 87223.5857 | 0.098628
Mississippi River at Anoka | UMANOKA | UM871.6 | 1991-04-01 | 1991 | 4 | 30 | 4 | TDP | 32426611875.5289 | 918219308.7329 | 12510.2669 | 8085.5962 | 136710 | 136.71 | 301393.6002 | 0.14889
Mississippi River at Anoka | UMANOKA | UM871.6 | 1991-05-01 | 1991 | 5 | 31 | 3 | TDP | 47007366879.9888 | 1331100273.059 | 17550.5402 | 11343.2097 | 266650 | 266.65 | 587861.923 | 0.20032
Mississippi River at Anoka | UMANOKA | UM871.6 | 1991-06-01 | 1991 | 6 | 30 | 4 | TDP | 32128059273.0699 | 909765241.2742 | 12395.0846 | 8011.1519 | 136140 | 136.14 | 300136.9668 | 0.14964
Mississippi River at Anoka | UMANOKA | UM871.6 | 1991-07-01 | 1991 | 7 | 31 | 3 | TDP | 29285323267.0207 | 829267929.3625 | 10933.8871 | 7066.7554 | 111340 | 111.34 | 245462.3908 | 0.13426
Mississippi River at Anoka | UMANOKA | UM871.6 | 1991-08-01 | 1991 | 8 | 31 | 4 | TDP | 16305605699.9763 | 461723292.3308 | 6087.8157 | 3934.6578 | 37356 | 37.356 | 82355.7847 | 0.080906
Mississippi River at Anoka | UMANOKA | UM871.6 | 1991-09-01 | 1991 | 9 | 30 | 5 | TDP | 27273745559.7643 | 772306397.3064 | 10522.2784 | 6800.7257 | 110100 | 110.1 | 242728.662 | 0.14256
Mississippi River at Anoka | UMANOKA | UM871.6 | 1991-10-01 | 1991 | 10 | 31 | 3 | TDP | 18165542978.3809 | 514390846.0246 | 6782.2368 | 4383.4739 | 44986 | 44.986 | 99177.0353 | 0.087455
Mississippi River at Anoka | UMANOKA | UM871.6 | 1991-11-01 | 1991 | 11 | 30 | 2 | TDP | 18158042918.0641 | 514178467.9869 | 7005.4178 | 4527.7195 | 47204 | 47.204 | 104066.8825 | 0.091805
Mississippi River at Anoka | UMANOKA | UM871.6 | 1991-12-01 | 1991 | 12 | 31 | 2 | TDP | 19679404071.2771 | 557258614.3741 | 7347.4478 | 4748.7792 | 51572 | 51.572 | 113696.6626 | 0.092546
Mississippi River at Anoka | UMANOKA | UM871.6 | 1992-01-01 | 1992 | 1 | 31 | 2 | TDP | 16426286552.0277 | 465140593.1877 | 6132.8728 | 3963.779 | 25359 | 25.359 | 55906.9586 | 0.054519
Mississippi River at Anoka | UMANOKA | UM871.6 | 1992-02-01 | 1992 | 2 | 29 | 2 | TDP | 11833092895.3209 | 335075845.1182 | 4722.6584 | 3052.3337 | 18268 | 18.268 | 40273.9982 | 0.054519
Mississippi River at Anoka | UMANOKA | UM871.6 | 1992-03-01 | 1992 | 3 | 31 | 2 | TDP | 33847516758.9281 | 958454850.6025 | 12637.215 | 8167.6449 | 52254 | 52.254 | 115200.2135 | 0.054519
Mississippi River at Anoka | UMANOKA | UM871.6 | 1992-04-01 | 1992 | 4 | 30 | 1 | TDP | 31193685929.4925 | 883306737.1008 | 12034.6011 | 7778.1653 | 48157 | 48.157 | 106167.8853 | 0.054519
Mississippi River at Anoka | UMANOKA | UM871.6 | 1992-05-01 | 1992 | 5 | 31 | 1 | TDP | 24075563648.6363 | 681743979.1632 | 8988.7857 | 5809.6036 | 37168 | 37.168 | 81941.3162 | 0.054519
Mississippi River at Anoka | UMANOKA | UM871.6 | 1992-06-01 | 1992 | 6 | 30 | 2 | TDP | 14007588891.0288 | 396650708.9272 | 5404.1624 | 3492.8012 | 21625 | 21.625 | 47674.9075 | 0.054519
Mississippi River at Anoka | UMANOKA | UM871.6 | 1992-07-01 | 1992 | 7 | 31 | 2 | TDP | 21350480343.9168 | 604578220.4369 | 7971.3562 | 5152.0217 | 32961 | 32.961 | 72666.4798 | 0.054519
Mississippi River at Anoka | UMANOKA | UM871.6 | 1992-08-01 | 1992 | 8 | 31 | 2 | TDP | 9879479572.9929 | 279755681.5055 | 3688.5751 | 2383.9882 | 15252 | 15.252 | 33624.8642 | 0.054519
Mississippi River at Anoka | UMANOKA | UM871.6 | 1992-09-01 | 1992 | 9 | 30 | 2 | TDP | 13275631644.9311 | 375923989.8017 | 5121.7715 | 3310.2872 | 20495 | 20.495 | 45183.6869 | 0.054519
Mississippi River at Anoka | UMANOKA | UM871.6 | 1992-10-01 | 1992 | 10 | 31 | 2 | TDP | 10832967242.2458 | 306755443.0565 | 4044.5666 | 2614.0715 | 16724 | 16.724 | 36870.0649 | 0.054519
Mississippi River at Anoka | UMANOKA | UM871.6 | 1992-11-01 | 1992 | 11 | 30 | 3 | TDP | 12992564993.1217 | 367908435.5913 | 5012.5637 | 3239.7043 | 20058 | 20.058 | 44220.268 | 0.054519
Mississippi River at Anoka | UMANOKA | UM871.6 | 1992-12-01 | 1992 | 12 | 31 | 1 | TDP | 10634755811.0017 | 301142720.8863 | 3970.563 | 2566.2417 | 16418 | 16.418 | 36195.4512 | 0.054519
Mississippi River at Anoka | UMANOKA | UM871.6 | 1993-01-01 | 1993 | 1 | 31 | 2 | TDP | 9716400145.9937 | 275137786.8176 | 3627.6882 | 2344.636 | 8900.9 | 8.9009 | 19623.1022 | 0.032351
Mississippi River at Anoka | UMANOKA | UM871.6 | 1993-02-01 | 1993 | 2 | 28 | 1 | TDP | 8724772569.8362 | 247058023.474 | 3606.4701 | 2330.9224 | 7992.5 | 7.9925 | 17620.4253 | 0.032351
Mississippi River at Anoka | UMANOKA | UM871.6 | 1993-03-01 | 1993 | 3 | 31 | 1 | TDP | 12818091758.3677 | 362967904.227 | 4785.7272 | 3093.0961 | 14256 | 14.256 | 31429.0627 | 0.039276
Mississippi River at Anoka | UMANOKA | UM871.6 | 1993-04-01 | 1993 | 4 | 30 | 2 | TDP | 42740958154.624 | 1210289042.8998 | 16489.5672 | 10657.485 | 125910 | 125.91 | 277583.7042 | 0.10403
Mississippi River at Anoka | UMANOKA | UM871.6 | 1993-05-01 | 1993 | 5 | 31 | 2 | TDP | 42785087489.5466 | 1211538646.391 | 15974.1217 | 10324.3439 | 126040 | 126.04 | 277870.3048 | 0.10403
Mississippi River at Anoka | UMANOKA | UM871.6 | 1993-06-01 | 1993 | 6 | 30 | 3 | TDP | 47856566441.4176 | 1355146924.5336 | 18463.1815 | 11933.0652 | 140980 | 140.98 | 310807.3276 | 0.10403
Mississippi River at Anoka | UMANOKA | UM871.6 | 1993-07-01 | 1993 | 7 | 31 | 2 | TDP | 69425627525.8812 | 1965914661.6939 | 25920.5599 | 16752.8944 | 204520 | 204.52 | 450888.8824 | 0.10403
Mississippi River at Anoka | UMANOKA | UM871.6 | 1993-08-01 | 1993 | 8 | 31 | 2 | TDP | 36824232710.7745 | 1042746051.7336 | 13748.5935 | 8885.9475 | 108480 | 108.48 | 239157.1776 | 0.10403
Mississippi River at Anoka | UMANOKA | UM871.6 | 1993-09-01 | 1993 | 9 | 30 | 2 | TDP | 27006697995.8531 | 764744453.1084 | 10419.2508 | 6734.1372 | 43153 | 43.153 | 95135.9669 | 0.056428
Mississippi River at Anoka | UMANOKA | UM871.6 | 1993-10-01 | 1993 | 10 | 31 | 1 | TDP | 20642533537.1414 | 584531401.1752 | 7707.0391 | 4981.1892 | 18910 | 18.91 | 41689.3642 | 0.032351
Mississippi River at Anoka | UMANOKA | UM871.6 | 1993-11-01 | 1993 | 11 | 30 | 1 | TDP | 20949278747.2914 | 593217457.4275 | 8082.2835 | 5223.7159 | 19191 | 19.191 | 42308.8624 | 0.032351
Mississippi River at Anoka | UMANOKA | UM871.6 | 1993-12-01 | 1993 | 12 | 31 | 2 | TDP | 19692824167.6378 | 557638629.1487 | 7352.4582 | 4752.0176 | 18040 | 18.04 | 39771.3448 | 0.032351
Mississippi River at Anoka | UMANOKA | UM871.6 | 1994-01-01 | 1994 | 1 | 31 | 2 | TDP | 17975077453.9821 | 508997463.4899 | 6711.1251 | 4337.5132 | 30622 | 30.622 | 67509.8736 | 0.060161
Mississippi River at Anoka | UMANOKA | UM871.6 | 1994-02-01 | 1994 | 2 | 28 | 3 | TDP | 15612994256.4501 | 442110722.1574 | 6453.784 | 4171.1893 | 26598 | 26.598 | 58638.4828 | 0.060161
Mississippi River at Anoka | UMANOKA | UM871.6 | 1994-03-01 | 1994 | 3 | 31 | 2 | TDP | 32749837414.6878 | 927372035.8901 | 12227.3885 | 7902.7671 | 55792 | 55.792 | 123000.159 | 0.060161
Mississippi River at Anoka | UMANOKA | UM871.6 | 1994-04-01 | 1994 | 4 | 30 | 1 | TDP | 49848525650.5002 | 1411552922.6381 | 19231.6843 | 12429.7614 | 84921 | 84.921 | 187218.535 | 0.060161
Mississippi River at Anoka | UMANOKA | UM871.6 | 1994-05-01 | 1994 | 5 | 31 | 2 | TDP | 54436508322.446 | 1541470112.0652 | 20324.2639 | 13135.914 | 92737 | 92.737 | 204449.8449 | 0.060161
Mississippi River at Anoka | UMANOKA | UM871.6 | 1994-06-01 | 1994 | 6 | 30 | 2 | TDP | 24270639654.1636 | 687267915.9727 | 9363.6727 | 6051.8994 | 41347 | 41.347 | 91154.4231 | 0.060161
Mississippi River at Anoka | UMANOKA | UM871.6 | 1994-07-01 | 1994 | 7 | 31 | 2 | TDP | 32453403017.3832 | 918977949.3163 | 12116.7126 | 7831.2354 | 55287 | 55.287 | 121886.8259 | 0.060161
Mississippi River at Anoka | UMANOKA | UM871.6 | 1994-08-01 | 1994 | 8 | 31 | 2 | TDP | 17322921779.912 | 490530473.0276 | 6467.6381 | 4180.1434 | 29511 | 29.511 | 65060.5408 | 0.060161
Mississippi River at Anoka | UMANOKA | UM871.6 | 1994-09-01 | 1994 | 9 | 30 | 2 | TDP | 15642931195.5839 | 442958441.7916 | 6035.0815 | 3900.5748 | 26649 | 26.649 | 58750.9184 | 0.060161
Mississippi River at Anoka | UMANOKA | UM871.6 | 1994-10-01 | 1994 | 10 | 31 | 2 | TDP | 26218301694.2757 | 742419558.0555 | 9788.7924 | 6326.6614 | 44665 | 44.665 | 98469.3523 | 0.060161
Mississippi River at Anoka | UMANOKA | UM871.6 | 1994-11-01 | 1994 | 11 | 30 | 1 | TDP | 22701004845.4657 | 642820812.0157 | 8758.1037 | 5660.5099 | 38673 | 38.673 | 85259.2693 | 0.060161
Mississippi River at Anoka | UMANOKA | UM871.6 | 1994-12-01 | 1994 | 12 | 31 | 1 | TDP | 17324682776.3317 | 490580338.8884 | 6468.2955 | 4180.5683 | 29514 | 29.514 | 65067.1547 | 0.060161
Mississippi River at Anoka | UMANOKA | UM871.6 | 1995-01-01 | 1995 | 1 | 31 | 2 | TDP | 14321497679.5504 | 405539615.1104 | 5347.0347 | 3455.8786 | 25766 | 25.766 | 56804.2389 | 0.063535
Mississippi River at Anoka | UMANOKA | UM871.6 | 1995-02-01 | 1995 | 2 | 28 | 2 | TDP | 11287225544.4628 | 319618604.5194 | 4665.6852 | 3015.5109 | 20307 | 20.307 | 44769.2183 | 0.063535
Mississippi River at Anoka | UMANOKA | UM871.6 | 1995-03-01 | 1995 | 3 | 31 | 1 | TDP | 37856421794.5671 | 1071974388.9598 | 14133.9687 | 9135.022 | 68108 | 68.108 | 150152.259 | 0.063535
Mississippi River at Anoka | UMANOKA | UM871.6 | 1995-04-01 | 1995 | 4 | 30 | 2 | TDP | 46057683079.2743 | 1304208225.0598 | 17769.1679 | 11484.5124 | 82863 | 82.863 | 182681.4271 | 0.063535
Mississippi River at Anoka | UMANOKA | UM871.6 | 1995-05-01 | 1995 | 5 | 31 | 1 | TDP | 42803302542.3742 | 1212054439.1997 | 15980.9224 | 10328.7393 | 77008 | 77.008 | 169773.377 | 0.063535
Mississippi River at Anoka | UMANOKA | UM871.6 | 1995-06-01 | 1995 | 6 | 30 | 2 | TDP | 23629970924.8903 | 669126199.5338 | 9116.5011 | 5892.1482 | 42513 | 42.513 | 93725.0101 | 0.063535
Mississippi River at Anoka | UMANOKA | UM871.6 | 1995-07-01 | 1995 | 7 | 31 | 2 | TDP | 24687714078.045 | 699078147.3548 | 9217.3365 | 5957.3198 | 44416 | 44.416 | 97920.4019 | 0.063535
Mississippi River at Anoka | UMANOKA | UM871.6 | 1995-08-01 | 1995 | 8 | 31 | 2 | TDP | 23477117868.0761 | 664797883.3747 | 8765.3517 | 5665.1944 | 42238 | 42.238 | 93118.7396 | 0.063535
Mississippi River at Anoka | UMANOKA | UM871.6 | 1995-09-01 | 1995 | 9 | 30 | 2 | TDP | 19331187137.9757 | 547398209.8084 | 7458.0197 | 4820.2438 | 34779 | 34.779 | 76674.479 | 0.063535
Mississippi River at Anoka | UMANOKA | UM871.6 | 1995-10-01 | 1995 | 10 | 31 | 2 | TDP | 44122285465.3569 | 1249403872.8199 | 16473.3742 | 10647.0192 | 79381 | 79.381 | 175004.9402 | 0.063535
Mississippi River at Anoka | UMANOKA | UM871.6 | 1995-11-01 | 1995 | 11 | 30 | 1 | TDP | 31406578626.3026 | 889335186.3773 | 12116.7356 | 7831.2503 | 56504 | 56.504 | 124569.8485 | 0.063535
Mississippi River at Anoka | UMANOKA | UM871.6 | 1995-12-01 | 1995 | 12 | 31 | 0 | TDP | 18439081115.4779 | 522136582.7708 | 6884.3642 | 4449.4805 | 33174 | 33.174 | 73136.0639 | 0.063535
Mississippi River at Anoka | UMANOKA | UM871.6 | 1996-01-01 | 1996 | 1 | 31 | 1 | TDP | 16309369017.1839 | 461829857.597 | 6089.2208 | 3935.566 | 25919 | 25.919 | 57141.5458 | 0.056122
Mississippi River at Anoka | UMANOKA | UM871.6 | 1996-02-01 | 1996 | 2 | 29 | 2 | TDP | 14774014242.6197 | 418353456.0176 | 5896.3978 | 3810.9412 | 23479 | 23.479 | 51762.273 | 0.056122
Mississippi River at Anoka | UMANOKA | UM871.6 | 1996-03-01 | 1996 | 3 | 31 | 2 | TDP | 25028799800.4362 | 708736618.5338 | 9344.6833 | 6039.6262 | 39776 | 39.776 | 87690.9651 | 0.056122
Mississippi River at Anoka | UMANOKA | UM871.6 | 1996-04-01 | 1996 | 4 | 30 | 3 | TDP | 63012470133.1376 | 1784314284.4925 | 24310.3666 | 15712.1993 | 100140 | 100.14 | 220770.6468 | 0.056122
Mississippi River at Anoka | UMANOKA | UM871.6 | 1996-05-01 | 1996 | 5 | 31 | 1 | TDP | 60420615085.4204 | 1710921129.5312 | 22558.4734 | 14579.9213 | 96021 | 96.021 | 211689.817 | 0.056122
Mississippi River at Anoka | UMANOKA | UM871.6 | 1996-06-01 | 1996 | 6 | 30 | 2 | TDP | 29255430136.8081 | 828421450.2587 | 11286.8172 | 7294.86 | 46493 | 46.493 | 102499.3977 | 0.056122
Mississippi River at Anoka | UMANOKA | UM871.6 | 1996-07-01 | 1996 | 7 | 31 | 2 | TDP | 21778755779.6887 | 616705629.1249 | 8131.2559 | 5255.3676 | 34611 | 34.611 | 76304.1028 | 0.056122
Mississippi River at Anoka | UMANOKA | UM871.6 | 1996-08-01 | 1996 | 8 | 31 | 2 | TDP | 14146028970.0726 | 400570895.0437 | 5281.5222 | 3413.5367 | 22481 | 22.481 | 49562.0622 | 0.056122
Mississippi River at Anoka | UMANOKA | UM871.6 | 1996-09-01 | 1996 | 9 | 30 | 2 | TDP | 7755429342.8292 | 219609282.5681 | 2992.0638 | 1933.8212 | 12325 | 12.325 | 27171.9415 | 0.056122
Mississippi River at Anoka | UMANOKA | UM871.6 | 1996-10-01 | 1996 | 10 | 31 | 1 | TDP | 12877473549.7769 | 364649409.1486 | 4807.8978 | 3107.4253 | 20465 | 20.465 | 45117.5483 | 0.056122
Mississippi River at Anoka | UMANOKA | UM871.6 | 1996-11-01 | 1996 | 11 | 30 | 2 | TDP | 24115767104.5786 | 682882414.1519 | 9303.9225 | 6013.2818 | 38325 | 38.325 | 84492.0615 | 0.056122
Mississippi River at Anoka | UMANOKA | UM871.6 | 1996-12-01 | 1996 | 12 | 31 | 2 | TDP | 22494835178.6452 | 636982737.7304 | 8398.6093 | 5428.1626 | 35749 | 35.749 | 78812.9604 | 0.056122
Mississippi River at Anoka | UMANOKA | UM871.6 | 1997-01-01 | 1997 | 1 | 31 | 2 | TDP | 15745023156.716 | 445849363.9249 | 5878.5182 | 3799.3853 | 25402 | 25.402 | 56001.7572 | 0.056974
Mississippi River at Anoka | UMANOKA | UM871.6 | 1997-02-01 | 1997 | 2 | 28 | 2 | TDP | 14768490373.273 | 418197037.4712 | 6104.7001 | 3945.5705 | 23831 | 23.831 | 52538.2992 | 0.056985
Mississippi River at Anoka | UMANOKA | UM871.6 | 1997-03-01 | 1997 | 3 | 31 | 2 | TDP | 19548587959.3884 | 553554314.9458 | 7298.6066 | 4717.2124 | 34714 | 34.714 | 76531.1787 | 0.062711
Mississippi River at Anoka | UMANOKA | UM871.6 | 1997-04-01 | 1997 | 4 | 30 | 1 | TDP | 103681740546.3528 | 2935939668.8785 | 40000.6715 | 25853.1077 | 261850 | 261.85 | 577279.747 | 0.089188
Mississippi River at Anoka | UMANOKA | UM871.6 | 1997-05-01 | 1997 | 5 | 31 | 2 | TDP | 41364941431.5714 | 1171324592.0625 | 15443.8999 | 9981.6526 | 95881 | 95.881 | 211381.1702 | 0.081857
Mississippi River at Anoka | UMANOKA | UM871.6 | 1997-06-01 | 1997 | 6 | 30 | 3 | TDP | 18415432138.0799 | 521466918.3679 | 7104.7192 | 4591.8997 | 31850 | 31.85 | 70217.147 | 0.061078
Mississippi River at Anoka | UMANOKA | UM871.6 | 1997-07-01 | 1997 | 7 | 31 | 1 | TDP | 47330344994.4862 | 1340245993.9307 | 17671.1264 | 11421.1466 | 115580 | 115.58 | 254809.9796 | 0.086238
Mississippi River at Anoka | UMANOKA | UM871.6 | 1997-08-01 | 1997 | 8 | 31 | 2 | TDP | 29852587739.3317 | 845331068.9108 | 11145.6794 | 7203.6403 | 61621 | 61.621 | 135850.889 | 0.072896
Mississippi River at Anoka | UMANOKA | UM871.6 | 1997-09-01 | 1997 | 9 | 30 | 3 | TDP | 18425622870.7772 | 521755487.7556 | 7108.6508 | 4594.4407 | 31620 | 31.62 | 69710.0844 | 0.060603
Mississippi River at Anoka | UMANOKA | UM871.6 | 1997-10-01 | 1997 | 10 | 31 | 1 | TDP | 19433561230.5552 | 550297121.0139 | 7255.6606 | 4689.4556 | 33773 | 33.773 | 74456.6313 | 0.061372
Mississippi River at Anoka | UMANOKA | UM871.6 | 1997-11-01 | 1997 | 11 | 30 | 2 | TDP | 19172628125.8432 | 542908319.0029 | 7396.8473 | 4780.707 | 33402 | 33.402 | 73638.7172 | 0.061524
Mississippi River at Anoka | UMANOKA | UM871.6 | 1997-12-01 | 1997 | 12 | 31 | 2 | TDP | 18955389279.8927 | 536756800.4994 | 7077.1316 | 4574.0693 | 32501 | 32.501 | 71652.3546 | 0.060551
Mississippi River at Anoka | UMANOKA | UM871.6 | 1998-01-01 | 1998 | 1 | 31 | 1 | TDP | 14128560017.115 | 400076229.4286 | 5275 | 3409.3213 | 21833 | 21.833 | 48133.4685 | 0.054572
Mississippi River at Anoka | UMANOKA | UM871.6 | 1998-02-01 | 1998 | 2 | 28 | 2 | TDP | 17277726205.95 | 489250677.0118 | 7141.9172 | 4615.9414 | 30406 | 30.406 | 67033.6757 | 0.062148
Mississippi River at Anoka | UMANOKA | UM871.6 | 1998-03-01 | 1998 | 3 | 31 | 3 | TDP | 28394831076.8959 | 804052000.9644 | 10601.4154 | 6851.8733 | 56363 | 56.363 | 124258.9971 | 0.070099
Mississippi River at Anoka | UMANOKA | UM871.6 | 1998-04-01 | 1998 | 4 | 30 | 1 | TDP | 41291671157.3895 | 1169249809.1413 | 15930.4287 | 10296.1044 | 92966 | 92.966 | 204954.7029 | 0.079509
Mississippi River at Anoka | UMANOKA | UM871.6 | 1998-05-01 | 1998 | 5 | 31 | 2 | TDP | 23187648359.7727 | 656601020.476 | 8657.2761 | 5595.3434 | 42479 | 42.479 | 93650.053 | 0.064695
Mississippi River at Anoka | UMANOKA | UM871.6 | 1998-06-01 | 1998 | 6 | 30 | 2 | TDP | 30950242050.3139 | 876413174.7603 | 11940.6798 | 7717.4625 | 64436 | 64.436 | 142056.8943 | 0.073522
Mississippi River at Anoka | UMANOKA | UM871.6 | 1998-07-01 | 1998 | 7 | 31 | 1 | TDP | 34483890314.6148 | 976474941.2812 | 12874.8097 | 8321.2063 | 72838 | 72.838 | 160580.1116 | 0.074593
Mississippi River at Anoka | UMANOKA | UM871.6 | 1998-08-01 | 1998 | 8 | 31 | 3 | TDP | 12857374312.0212 | 364080262.1693 | 4800.3936 | 3102.5753 | 19431 | 19.431 | 42837.9712 | 0.05337
Mississippi River at Anoka | UMANOKA | UM871.6 | 1998-09-01 | 1998 | 9 | 30 | 2 | TDP | 7881901133.9187 | 223190564.5421 | 3040.8569 | 1965.357 | 10249 | 10.249 | 22595.1504 | 0.04592
Mississippi River at Anoka | UMANOKA | UM871.6 | 1998-10-01 | 1998 | 10 | 31 | 2 | TDP | 16785415197.2114 | 475309982.9961 | 6266.9561 | 4050.4393 | 29099 | 29.099 | 64152.2374 | 0.061221
Mississippi River at Anoka | UMANOKA | UM871.6 | 1998-11-01 | 1998 | 11 | 30 | 3 | TDP | 24005803777.1343 | 679768599.767 | 9261.4984 | 5985.8624 | 44699 | 44.699 | 98544.3094 | 0.065756
Mississippi River at Anoka | UMANOKA | UM871.6 | 1998-12-01 | 1998 | 12 | 31 | 1 | TDP | 21899917905.1011 | 620136558.1245 | 8176.4926 | 5284.6049 | 39799 | 39.799 | 87741.6714 | 0.064178
Mississippi River at Anoka | UMANOKA | UM871.6 | 1999-01-01 | 1999 | 1 | 31 | 2 | TDP | 14278809027.4729 | 404330807.2105 | 5331.0966 | 3445.5775 | 22291 | 22.291 | 49143.1844 | 0.055131
Mississippi River at Anoka | UMANOKA | UM871.6 | 1999-02-01 | 1999 | 2 | 28 | 2 | TDP | 13802986604.2015 | 390857017.8966 | 5705.5996 | 3687.6251 | 22163 | 22.163 | 48860.9931 | 0.056704
Mississippi River at Anoka | UMANOKA | UM871.6 | 1999-03-01 | 1999 | 3 | 31 | 3 | TDP | 19933665984.4557 | 564458509.2953 | 7442.3783 | 4810.1344 | 36262 | 36.262 | 79943.9304 | 0.064242
Mississippi River at Anoka | UMANOKA | UM871.6 | 1999-04-01 | 1999 | 4 | 30 | 1 | TDP | 42610019402.7973 | 1206581270.6956 | 16439.0507 | 10624.8353 | 107420 | 107.42 | 236820.2804 | 0.089028
Mississippi River at Anoka | UMANOKA | UM871.6 | 1999-05-01 | 1999 | 5 | 31 | 2 | TDP | 62793909849.8871 | 1778125347.0551 | 23444.5601 | 15152.6141 | 192130 | 192.13 | 423573.6406 | 0.10805
Mississippi River at Anoka | UMANOKA | UM871.6 | 1999-06-01 | 1999 | 6 | 30 | 2 | TDP | 35827160144.0986 | 1014512103.4431 | 13822.2068 | 8933.5251 | 84344 | 84.344 | 185946.4693 | 0.083138
Mississippi River at Anoka | UMANOKA | UM871.6 | 1999-07-01 | 1999 | 7 | 31 | 2 | TDP | 30218665163.5981 | 855697226.2122 | 11282.3571 | 7291.9774 | 64756 | 64.756 | 142762.3727 | 0.075676
Mississippi River at Anoka | UMANOKA | UM871.6 | 1999-08-01 | 1999 | 8 | 31 | 3 | TDP | 29093432797.9275 | 823834196.8912 | 10862.2434 | 7020.4509 | 61374 | 61.374 | 135306.3479 | 0.074498
Mississippi River at Anoka | UMANOKA | UM871.6 | 1999-09-01 | 1999 | 9 | 30 | 2 | TDP | 28154182292.2546 | 797237586.8797 | 10861.953 | 7020.2632 | 59325 | 59.325 | 130789.0815 | 0.074413
Mississippi River at Anoka | UMANOKA | UM871.6 | 1999-10-01 | 1999 | 10 | 31 | 2 | TDP | 24337144167.2195 | 689151113.8917 | 9086.4487 | 5872.7248 | 47475 | 47.475 | 104664.3345 | 0.068889
Mississippi River at Anoka | UMANOKA | UM871.6 | 1999-11-01 | 1999 | 11 | 30 | 2 | TDP | 19467095400.1993 | 551246702.8631 | 7510.4535 | 4854.1326 | 35068 | 35.068 | 77311.6142 | 0.063616
Mississippi River at Anoka | UMANOKA | UM871.6 | 1999-12-01 | 1999 | 12 | 31 | 2 | TDP | 14038805251.507 | 397534657.7359 | 5241.4894 | 3387.6629 | 22304 | 22.304 | 49171.8445 | 0.056106
Mississippi River at Anoka | UMANOKA | UM871.6 | 2000-01-01 | 2000 | 1 | 31 | 2 | TDP | 12744074669.2393 | 360871973.8635 | 4758.0924 | 3075.2352 | 17132 | 17.132 | 37769.5498 | 0.047474
Mississippi River at Anoka | UMANOKA | UM871.6 | 2000-02-01 | 2000 | 2 | 29 | 1 | TDP | 12083513245.8045 | 342166959.1081 | 4822.6027 | 3116.9293 | 16244 | 16.244 | 35811.8473 | 0.047474
Mississippi River at Anoka | UMANOKA | UM871.6 | 2000-03-01 | 2000 | 3 | 31 | 2 | TDP | 26795138551.2882 | 758753757.3277 | 10004.1587 | 6465.8562 | 36021 | 36.021 | 79412.617 | 0.047474
Mississippi River at Anoka | UMANOKA | UM871.6 | 2000-04-01 | 2000 | 4 | 30 | 2 | TDP | 18900388115.5751 | 535199341.1116 | 7291.8164 | 4712.8237 | 25408 | 25.408 | 56014.985 | 0.047474
Mississippi River at Anoka | UMANOKA | UM871.6 | 2000-05-01 | 2000 | 5 | 31 | 2 | TDP | 22235181878.2531 | 629630175.7387 | 8301.6659 | 5365.5065 | 29891 | 29.891 | 65898.2964 | 0.047474
Mississippi River at Anoka | UMANOKA | UM871.6 | 2000-06-01 | 2000 | 6 | 30 | 2 | TDP | 18228668559.9877 | 516178363.2691 | 7032.6653 | 4545.3301 | 24505 | 24.505 | 54024.2131 | 0.047474
Mississippi River at Anoka | UMANOKA | UM871.6 | 2000-07-01 | 2000 | 7 | 31 | 3 | TDP | 18730784506.8553 | 530396702.1879 | 6993.2738 | 4519.8706 | 25180 | 25.18 | 55512.3316 | 0.047474
Mississippi River at Anoka | UMANOKA | UM871.6 | 2000-08-01 | 2000 | 8 | 31 | 1 | TDP | 9514911224.2727 | 269432256.4609 | 3552.4609 | 2296.0153 | 12791 | 12.791 | 28199.2944 | 0.047474
Mississippi River at Anoka | UMANOKA | UM871.6 | 2000-09-01 | 2000 | 9 | 30 | 2 | TDP | 7867970918.5468 | 222796104.8071 | 3035.4826 | 1961.8835 | 10577 | 10.577 | 23318.2657 | 0.047474
Mississippi River at Anoka | UMANOKA | UM871.6 | 2000-10-01 | 2000 | 10 | 31 | 2 | TDP | 10261018327.5442 | 290559654.8841 | 3831.0254 | 2476.0562 | 13794 | 13.794 | 30410.5283 | 0.047474
Mississippi River at Anoka | UMANOKA | UM871.6 | 2000-11-01 | 2000 | 11 | 30 | 2 | TDP | 24941400863.0005 | 706261756.4599 | 9622.454 | 6219.1541 | 33529 | 33.529 | 73918.704 | 0.047474
Mississippi River at Anoka | UMANOKA | UM871.6 | 2000-12-01 | 2000 | 12 | 31 | 2 | TDP | 14676663158.0721 | 415596780.5468 | 5479.6383 | 3541.5825 | 19730 | 19.73 | 43497.1526 | 0.047474
Mississippi River at Anoka | UMANOKA | UM871.6 | 2001-01-01 | 2001 | 1 | 31 | 1 | TDP | 13841806202.8308 | 391956266.4137 | 5167.9384 | 3340.1256 | 13716 | 13.716 | 30238.5679 | 0.034994
Mississippi River at Anoka | UMANOKA | UM871.6 | 2001-02-01 | 2001 | 2 | 28 | 2 | TDP | 11656297387.6832 | 330069554.3151 | 4818.2446 | 3114.1126 | 11057 | 11.057 | 24376.4833 | 0.033499
Mississippi River at Anoka | UMANOKA | UM871.6 | 2001-03-01 | 2001 | 3 | 31 | 1 | TDP | 14019671948.7151 | 396992862.9863 | 5234.3459 | 3383.0459 | 14073 | 14.073 | 31025.6173 | 0.035449
Mississippi River at Anoka | UMANOKA | UM871.6 | 2001-04-01 | 2001 | 4 | 30 | 3 | TDP | 100400659670.8693 | 2843029813.697 | 38734.8224 | 25034.9681 | 283810 | 283.81 | 625693.2022 | 0.099827
Mississippi River at Anoka | UMANOKA | UM871.6 | 2001-05-01 | 2001 | 5 | 31 | 2 | TDP | 78321473394.7002 | 2217816941.0814 | 29241.8882 | 18899.5248 | 166920 | 166.92 | 367995.1704 | 0.075263
Mississippi River at Anoka | UMANOKA | UM871.6 | 2001-06-01 | 2001 | 6 | 30 | 2 | TDP | 61876549598.0039 | 1752148599.9446 | 23872.1256 | 15428.9568 | 113760 | 113.76 | 250797.5712 | 0.064926
Mississippi River at Anoka | UMANOKA | UM871.6 | 2001-07-01 | 2001 | 7 | 31 | 3 | TDP | 23493490943.8708 | 665261517.2072 | 8771.4647 | 5669.1453 | 30048 | 30.048 | 66244.4218 | 0.045167
Mississippi River at Anoka | UMANOKA | UM871.6 | 2001-08-01 | 2001 | 8 | 31 | 1 | TDP | 13717428395.5901 | 388434279.4536 | 5121.501 | 3310.1124 | 13614 | 13.614 | 30013.6967 | 0.035048
Mississippi River at Anoka | UMANOKA | UM871.6 | 2001-09-01 | 2001 | 9 | 30 | 2 | TDP | 10127985292.8136 | 286792579.1976 | 3907.4017 | 2525.4195 | 8564.2 | 8.5642 | 18880.8066 | 0.029862
Mississippi River at Anoka | UMANOKA | UM871.6 | 2001-10-01 | 2001 | 10 | 31 | 2 | TDP | 12740293926.929 | 360764915.1735 | 4756.6808 | 3074.3229 | 12340 | 12.34 | 27205.0108 | 0.034205
Mississippi River at Anoka | UMANOKA | UM871.6 | 2001-11-01 | 2001 | 11 | 30 | 2 | TDP | 14280905651.2553 | 404390176.979 | 5509.6087 | 3560.9529 | 14738 | 14.738 | 32491.6896 | 0.036445
Mississippi River at Anoka | UMANOKA | UM871.6 | 2001-12-01 | 2001 | 12 | 31 | 2 | TDP | 16613448502.0683 | 470440428.9228 | 6202.7511 | 4008.9425 | 18685 | 18.685 | 41193.3247 | 0.039718
Mississippi River at Anoka | UMANOKA | UM871.6 | 2002-01-01 | 2002 | 1 | 31 | 2 | TDP | 14242016752.661 | 403288966.1056 | 5317.3599 | 3436.6993 | 20752 | 20.752 | 45750.2742 | 0.051457
Mississippi River at Anoka | UMANOKA | UM871.6 | 2002-02-01 | 2002 | 2 | 28 | 2 | TDP | 10497185842.7119 | 297247173.5602 | 4339.1145 | 2804.4428 | 16172 | 16.172 | 35653.1146 | 0.054406
Mississippi River at Anoka | UMANOKA | UM871.6 | 2002-03-01 | 2002 | 3 | 31 | 2 | TDP | 11951755404.4347 | 338435992.8731 | 4462.2743 | 2884.043 | 18140 | 18.14 | 39991.8068 | 0.0536
Mississippi River at Anoka | UMANOKA | UM871.6 | 2002-04-01 | 2002 | 4 | 30 | 3 | TDP | 35701120579.096 | 1010943060.7477 | 13773.5805 | 8902.097 | 72095 | 72.095 | 158942.0789 | 0.071315
Mississippi River at Anoka | UMANOKA | UM871.6 | 2002-05-01 | 2002 | 5 | 31 | 1 | TDP | 34608672290.9131 | 980008373.0334 | 12921.398 | 8351.3171 | 72801 | 72.801 | 160498.5406 | 0.074286
Mississippi River at Anoka | UMANOKA | UM871.6 | 2002-06-01 | 2002 | 6 | 30 | 3 | TDP | 23181402540.2018 | 656424158.5778 | 8943.4423 | 5780.2974 | 58598 | 58.598 | 129186.3228 | 0.089269
Mississippi River at Anoka | UMANOKA | UM871.6 | 2002-07-01 | 2002 | 7 | 31 | 2 | TDP | 53817734722.114 | 1523948396.5761 | 20093.2403 | 12986.5996 | 273820 | 273.82 | 603669.0484 | 0.17968
Mississippi River at Anoka | UMANOKA | UM871.6 | 2002-08-01 | 2002 | 8 | 31 | 2 | TDP | 36566696291.0139 | 1035453433.1204 | 13652.4404 | 8823.8021 | 137940 | 137.94 | 304105.2828 | 0.13322
Mississippi River at Anoka | UMANOKA | UM871.6 | 2002-09-01 | 2002 | 9 | 30 | 3 | TDP | 28907101745.7572 | 818557889.5614 | 11152.4312 | 7208.0041 | 96562 | 96.562 | 212882.5164 | 0.11797
Mississippi River at Anoka | UMANOKA | UM871.6 | 2002-10-01 | 2002 | 10 | 31 | 1 | TDP | 30023983323.9683 | 850184450.9369 | 11209.6712 | 7244.9993 | 59160 | 59.16 | 130425.3192 | 0.069585
Mississippi River at Anoka | UMANOKA | UM871.6 | 2002-11-01 | 2002 | 11 | 30 | 2 | TDP | 21575460290.8793 | 610948942.4899 | 8323.8659 | 5379.8547 | 20281 | 20.281 | 44711.8982 | 0.033196
Mississippi River at Anoka | UMANOKA | UM871.6 | 2002-12-01 | 2002 | 12 | 31 | 2 | TDP | 15108595725.4189 | 427827747.6589 | 5640.9034 | 3645.8109 | 5555.6 | 5.5556 | 12247.9869 | 0.012986
Mississippi River at Anoka | UMANOKA | UM871.6 | 2003-01-01 | 2003 | 1 | 31 | 1 | TDP | 11260593622.7105 | 318864472.5467 | 4204.224 | 2717.2608 | 17446 | 17.446 | 38461.8005 | 0.054713
Mississippi River at Anoka | UMANOKA | UM871.6 | 2003-02-01 | 2003 | 2 | 28 | 2 | TDP | 7660895661.3523 | 216932387.0605 | 3166.7062 | 2046.6956 | 11869 | 11.869 | 26166.6348 | 0.054713
Mississippi River at Anoka | UMANOKA | UM871.6 | 2003-03-01 | 2003 | 3 | 31 | 3 | TDP | 12560538341.0494 | 355674804.2966 | 4689.5678 | 3030.9466 | 19460 | 19.46 | 42901.9052 | 0.054713
Mississippi River at Anoka | UMANOKA | UM871.6 | 2003-04-01 | 2003 | 4 | 30 | 1 | TDP | 25179813012.4706 | 713012836.0953 | 9714.434 | 6278.6023 | 39011 | 39.011 | 86004.4308 | 0.054713
Mississippi River at Anoka | UMANOKA | UM871.6 | 2003-05-01 | 2003 | 5 | 31 | 3 | TDP | 36344233962.3745 | 1029154002.0726 | 13569.3825 | 8770.1204 | 56308 | 56.308 | 124137.743 | 0.054713
Mississippi River at Anoka | UMANOKA | UM871.6 | 2003-06-01 | 2003 | 6 | 30 | 3 | TDP | 29992964832.0597 | 849306105.1416 | 11571.3599 | 7478.7648 | 46468 | 46.468 | 102444.2822 | 0.054713
Mississippi River at Anoka | UMANOKA | UM871.6 | 2003-07-01 | 2003 | 7 | 31 | 1 | TDP | 43986411452.5094 | 1245556349.5995 | 16422.6447 | 10614.2318 | 68148 | 68.148 | 150240.4438 | 0.054713
Mississippi River at Anoka | UMANOKA | UM871.6 | 2003-08-01 | 2003 | 8 | 31 | 2 | TDP | 11684011564.7315 | 330854332.3421 | 4362.3102 | 2819.4345 | 18102 | 18.102 | 39908.0312 | 0.054713
Mississippi River at Anoka | UMANOKA | UM871.6 | 2003-09-01 | 2003 | 9 | 30 | 3 | TDP | 7021250569.0614 | 198819656.7903 | 2708.8158 | 1750.7533 | 10878 | 10.878 | 23981.8564 | 0.054713
Mississippi River at Anoka | UMANOKA | UM871.6 | 2003-10-01 | 2003 | 10 | 31 | 1 | TDP | 6738541638.2608 | 190814232.1098 | 2515.8832 | 1626.0577 | 10440 | 10.44 | 23016.2328 | 0.054713
Mississippi River at Anoka | UMANOKA | UM871.6 | 2003-11-01 | 2003 | 11 | 30 | 2 | TDP | 7930050054.3747 | 224553990.0097 | 3059.4329 | 1977.363 | 12286 | 12.286 | 27085.9613 | 0.054713
Mississippi River at Anoka | UMANOKA | UM871.6 | 2003-12-01 | 2003 | 12 | 31 | 2 | TDP | 8669740544.5516 | 245499690.201 | 3236.9103 | 2092.0696 | 13432 | 13.432 | 29612.4558 | 0.054713
Mississippi River at Anoka | UMANOKA | UM871.6 | 2004-01-01 | 2004 | 1 | 31 | 2 | TDP | 6742472711.3053 | 190925547.6918 | 2517.3509 | 1627.0063 | 7235.2 | 7.2352 | 15950.8666 | 0.037895
Mississippi River at Anoka | UMANOKA | UM871.6 | 2004-02-01 | 2004 | 2 | 29 | 2 | TDP | 6294881816.3418 | 178251186.1598 | 2512.3251 | 1623.758 | 6754.9 | 6.7549 | 14891.9876 | 0.037895
Mississippi River at Anoka | UMANOKA | UM871.6 | 2004-03-01 | 2004 | 3 | 31 | 3 | TDP | 14413582314.5514 | 408147161.3511 | 5381.4151 | 3478.0992 | 17586 | 17.586 | 38770.4473 | 0.043087
Mississippi River at Anoka | UMANOKA | UM871.6 | 2004-04-01 | 2004 | 4 | 30 | 1 | TDP | 23508841506.077 | 665696196.6819 | 9069.7691 | 5861.9445 | 34572 | 34.572 | 76218.1226 | 0.051934
Mississippi River at Anoka | UMANOKA | UM871.6 | 2004-05-01 | 2004 | 5 | 31 | 2 | TDP | 18570220703.5327 | 525850042.0231 | 6933.3261 | 4481.1254 | 24839 | 24.839 | 54760.5562 | 0.047236
Mississippi River at Anoka | UMANOKA | UM871.6 | 2004-06-01 | 2004 | 6 | 30 | 2 | TDP | 32876474289.4773 | 930957992.5135 | 12683.825 | 8197.7697 | 48348 | 48.348 | 106588.9678 | 0.051934
Mississippi River at Anoka | UMANOKA | UM871.6 | 2004-07-01 | 2004 | 7 | 31 | 2 | TDP | 15246398717.9606 | 431729893.4964 | 5692.3532 | 3679.0637 | 18582 | 18.582 | 40966.2488 | 0.043041
Mississippi River at Anoka | UMANOKA | UM871.6 | 2004-08-01 | 2004 | 8 | 31 | 3 | TDP | 6977777106.4298 | 197588625.5324 | 2605.2035 | 1683.7869 | 7487.7 | 7.4877 | 16507.5332 | 0.037895
Mississippi River at Anoka | UMANOKA | UM871.6 | 2004-09-01 | 2004 | 9 | 30 | 1 | TDP | 14761001231.5374 | 417984968.6133 | 5694.8307 | 3680.665 | 19037 | 19.037 | 41969.3509 | 0.045545
Mississippi River at Anoka | UMANOKA | UM871.6 | 2004-10-01 | 2004 | 10 | 31 | 2 | TDP | 20655575887.6719 | 584900719.3801 | 7711.9086 | 4984.3364 | 30376 | 30.376 | 66967.5371 | 0.051934
Mississippi River at Anoka | UMANOKA | UM871.6 | 2004-11-01 | 2004 | 11 | 30 | 2 | TDP | 24804234976.778 | 702377651.4626 | 9569.5351 | 6184.9517 | 36477 | 36.477 | 80417.9237 | 0.051934
Mississippi River at Anoka | UMANOKA | UM871.6 | 2004-12-01 | 2004 | 12 | 31 | 2 | TDP | 14470163781.7091 | 409749369.9278 | 5402.5402 | 3491.7527 | 16697 | 16.697 | 36810.5401 | 0.040749
Mississippi River at Anoka | UMANOKA | UM871.6 | 2005-01-01 | 2005 | 1 | 31 | 1 | TDP | 12302613986.6895 | 348371200.5999 | 4593.2699 | 2968.7077 | 18211 | 18.211 | 40148.3348 | 0.052275
Mississippi River at Anoka | UMANOKA | UM871.6 | 2005-02-01 | 2005 | 2 | 28 | 2 | TDP | 11817876474.7362 | 334644964.1108 | 4885.0349 | 3157.2803 | 17749 | 17.749 | 39129.8004 | 0.053038
Mississippi River at Anoka | UMANOKA | UM871.6 | 2005-03-01 | 2005 | 3 | 31 | 2 | TDP | 15658643633.8698 | 443403368.4548 | 5846.2678 | 3778.5413 | 24892 | 24.892 | 54877.401 | 0.056139
Mississippi River at Anoka | UMANOKA | UM871.6 | 2005-04-01 | 2005 | 4 | 30 | 2 | TDP | 50181306523.5362 | 1420976226.6938 | 19360.072 | 12512.7406 | 106400 | 106.4 | 234571.568 | 0.074878
Mississippi River at Anoka | UMANOKA | UM871.6 | 2005-05-01 | 2005 | 5 | 31 | 2 | TDP | 30649501470.2497 | 867897150.6813 | 11443.2129 | 7395.9412 | 57301 | 57.301 | 126326.9306 | 0.066023
Mississippi River at Anoka | UMANOKA | UM871.6 | 2005-06-01 | 2005 | 6 | 30 | 2 | TDP | 54663344749.6101 | 1547893403.7784 | 21089.2534 | 13630.3396 | 118010 | 118.01 | 260167.2062 | 0.076239
Mississippi River at Anoka | UMANOKA | UM871.6 | 2005-07-01 | 2005 | 7 | 31 | 2 | TDP | 25679628348.1608 | 727166028.9665 | 9587.6749 | 6196.6757 | 46467 | 46.467 | 102442.0775 | 0.063901
Mississippi River at Anoka | UMANOKA | UM871.6 | 2005-08-01 | 2005 | 8 | 31 | 3 | TDP | 11097874960.679 | 314256793.5841 | 4143.4718 | 2677.9956 | 16144 | 16.144 | 35591.3853 | 0.051372
Mississippi River at Anoka | UMANOKA | UM871.6 | 2005-09-01 | 2005 | 9 | 30 | 1 | TDP | 16388397261.7448 | 464067688.0669 | 6322.6841 | 4086.4572 | 26667 | 26.667 | 58790.6015 | 0.057464
Mississippi River at Anoka | UMANOKA | UM871.6 | 2005-10-01 | 2005 | 10 | 31 | 2 | TDP | 33479799425.0632 | 948042256.2369 | 12499.9251 | 8078.9121 | 64408 | 64.408 | 141995.165 | 0.067938
Mississippi River at Anoka | UMANOKA | UM871.6 | 2005-11-01 | 2005 | 11 | 30 | 2 | TDP | 22304147863.7631 | 631583074.7891 | 8604.9953 | 5561.5534 | 38658 | 38.658 | 85226.2 | 0.061208
Mississippi River at Anoka | UMANOKA | UM871.6 | 2005-12-01 | 2005 | 12 | 31 | 2 | TDP | 22336827151.0469 | 632508449.068 | 8339.6159 | 5390.0342 | 38329 | 38.329 | 84500.88 | 0.060598
Mississippi River at Anoka | UMANOKA | UM871.6 | 2006-01-01 | 2006 | 1 | 31 | 3 | TDP | 20274568550.931 | 574111794.0768 | 7569.6567 | 4892.3966 | 25480 | 25.48 | 56173.7176 | 0.044382
Mississippi River at Anoka | UMANOKA | UM871.6 | 2006-02-01 | 2006 | 2 | 28 | 2 | TDP | 15283782088.3923 | 432788472.5637 | 6317.7009 | 4083.2365 | 16985 | 16.985 | 37445.4707 | 0.039246
Mississippi River at Anoka | UMANOKA | UM871.6 | 2006-03-01 | 2006 | 3 | 31 | 0 | TDP | 20729896409.901 | 587005242.0114 | 7739.6567 | 5002.2705 | 24647 | 24.647 | 54337.2691 | 0.041988
Mississippi River at Anoka | UMANOKA | UM871.6 | 2006-04-01 | 2006 | 4 | 30 | 2 | TDP | 46223100373.7774 | 1308892320.7771 | 17832.9863 | 11525.7594 | 58480 | 58.48 | 128926.1776 | 0.044679
Mississippi River at Anoka | UMANOKA | UM871.6 | 2006-05-01 | 2006 | 5 | 31 | 3 | TDP | 47411084639.5398 | 1342532285.8614 | 17701.2711 | 11440.6297 | 59983 | 59.983 | 132239.7215 | 0.044679
Mississippi River at Anoka | UMANOKA | UM871.6 | 2006-06-01 | 2006 | 6 | 30 | 1 | TDP | 17701237759.2486 | 501243187.5832 | 6829.1812 | 4413.8148 | 19958 | 19.958 | 43999.806 | 0.039817
Mississippi River at Anoka | UMANOKA | UM871.6 | 2006-07-01 | 2006 | 7 | 31 | 3 | TDP | 6470312482.2481 | 183218828.9526 | 2415.7379 | 1561.3321 | 6200.4 | 6.2004 | 13669.5258 | 0.033841
Mississippi River at Anoka | UMANOKA | UM871.6 | 2006-08-01 | 2006 | 8 | 31 | 1 | TDP | 4787722351.5506 | 135573186.7677 | 1787.5307 | 1155.3112 | 4588 | 4.588 | 10114.7966 | 0.033841
Mississippi River at Anoka | UMANOKA | UM871.6 | 2006-09-01 | 2006 | 9 | 30 | 2 | TDP | 5733057503.7454 | 162342094.7653 | 2211.8277 | 1429.5415 | 5493.9 | 5.4939 | 12111.9618 | 0.033841
Mississippi River at Anoka | UMANOKA | UM871.6 | 2006-10-01 | 2006 | 10 | 31 | 3 | TDP | 7443822983.9398 | 210785573.9255 | 2779.2051 | 1796.2471 | 7133.3 | 7.1333 | 15726.2158 | 0.033841
Mississippi River at Anoka | UMANOKA | UM871.6 | 2006-11-01 | 2006 | 11 | 30 | 2 | TDP | 7176261516.8654 | 203209077.6118 | 2768.6194 | 1789.4054 | 6876.9 | 6.8769 | 15160.9513 | 0.033841
Mississippi River at Anoka | UMANOKA | UM871.6 | 2006-12-01 | 2006 | 12 | 31 | 1 | TDP | 6683505960.1082 | 189255795.3991 | 2495.3353 | 1612.7772 | 6404.7 | 6.4047 | 14119.9297 | 0.033841
Mississippi River at Anoka | UMANOKA | UM871.6 | 2007-01-01 | 2007 | 1 | 31 | 3 | TDP | 6684007095.0108 | 189269985.958 | 2495.5224 | 1612.8981 | 5539.8 | 5.5398 | 12213.1539 | 0.029269
Mississippi River at Anoka | UMANOKA | UM871.6 | 2007-02-01 | 2007 | 2 | 28 | 1 | TDP | 4337183680.7153 | 122815353.5263 | 1792.8173 | 1158.728 | 4394.1 | 4.3941 | 9687.3207 | 0.035778
Mississippi River at Anoka | UMANOKA | UM871.6 | 2007-03-01 | 2007 | 3 | 31 | 2 | TDP | 19267903932.1468 | 545606229.1435 | 7193.8112 | 4649.4813 | 32373 | 32.373 | 71370.1633 | 0.059334
Mississippi River at Anoka | UMANOKA | UM871.6 | 2007-04-01 | 2007 | 4 | 30 | 3 | TDP | 40563378779.6789 | 1148626867.5222 | 15649.4517 | 10114.5042 | 74114 | 74.114 | 163393.2067 | 0.064524
Mississippi River at Anoka | UMANOKA | UM871.6 | 2007-05-01 | 2007 | 5 | 31 | 1 | TDP | 25096427658.1176 | 710651626.0273 | 9369.9327 | 6055.9453 | 49712 | 49.712 | 109596.0694 | 0.069953
Mississippi River at Anoka | UMANOKA | UM871.6 | 2007-06-01 | 2007 | 6 | 30 | 3 | TDP | 19576882646.4216 | 554355531.1835 | 7552.8097 | 4881.5081 | 33158 | 33.158 | 73100.79 | 0.059814
Mississippi River at Anoka | UMANOKA | UM871.6 | 2007-07-01 | 2007 | 7 | 31 | 2 | TDP | 6341634724.8513 | 179575080.9749 | 2367.6952 | 1530.2813 | 5411.1 | 5.4111 | 11929.4193 | 0.030133
Mississippi River at Anoka | UMANOKA | UM871.6 | 2007-08-01 | 2007 | 8 | 31 | 3 | TDP | 4715504800.7247 | 133528213.6496 | 1760.5678 | 1137.8846 | 4805.4 | 4.8054 | 10594.0809 | 0.035988
Mississippi River at Anoka | UMANOKA | UM871.6 | 2007-09-01 | 2007 | 9 | 30 | 4 | TDP | 5931055636.8327 | 167948777.0049 | 2288.2159 | 1478.9125 | 5104.4 | 5.1044 | 11253.2623 | 0.030393
Mississippi River at Anoka | UMANOKA | UM871.6 | 2007-10-01 | 2007 | 10 | 31 | 3 | TDP | 22776982908.2188 | 644972270.9633 | 8503.9512 | 5496.2469 | 40286 | 40.286 | 88815.3213 | 0.062462
Mississippi River at Anoka | UMANOKA | UM871.6 | 2007-11-01 | 2007 | 11 | 30 | 2 | TDP | 17342480231.0097 | 491084306.6354 | 6690.7717 | 4324.3584 | 29281 | 29.281 | 64553.4782 | 0.059625
Mississippi River at Anoka | UMANOKA | UM871.6 | 2007-12-01 | 2007 | 12 | 31 | 1 | TDP | 10020901533.4063 | 283760305.0915 | 3741.376 | 2418.1143 | 6532.9 | 6.5329 | 14402.562 | 0.023023
Mississippi River at Anoka | UMANOKA | UM871.6 | 2008-01-01 | 2008 | 1 | 31 | 2 | TDP | 9765516178.9701 | 276528597.8595 | 3646.0261 | 2356.488 | 6247.5 | 6.2475 | 13773.3634 | 0.022593
Mississippi River at Anoka | UMANOKA | UM871.6 | 2008-02-01 | 2008 | 2 | 29 | 2 | TDP | 7234173291.8449 | 204848956.3075 | 2887.202 | 1866.0473 | 3476 | 3.476 | 7663.2591 | 0.016969
Mississippi River at Anoka | UMANOKA | UM871.6 | 2008-03-01 | 2008 | 3 | 31 | 3 | TDP | 9868187722.9117 | 279435931.9487 | 3684.3592 | 2381.2634 | 7141.6 | 7.1416 | 15744.5142 | 0.025557
Mississippi River at Anoka | UMANOKA | UM871.6 | 2008-04-01 | 2008 | 4 | 30 | 1 | TDP | 33456312555.4007 | 947377182.2135 | 12907.528 | 8342.3527 | 50083 | 50.083 | 110413.9835 | 0.052865
Mississippi River at Anoka | UMANOKA | UM871.6 | 2008-05-01 | 2008 | 5 | 31 | 2 | TDP | 47260389221.0569 | 1338265067.2102 | 17645.0079 | 11404.2658 | 77735 | 77.735 | 171376.1357 | 0.058086
Mississippi River at Anoka | UMANOKA | UM871.6 | 2008-06-01 | 2008 | 6 | 30 | 4 | TDP | 38336357844.2192 | 1085564663.1901 | 14790.2615 | 9559.1951 | 59411 | 59.411 | 130978.6788 | 0.054728
Mississippi River at Anoka | UMANOKA | UM871.6 | 2008-07-01 | 2008 | 7 | 31 | 1 | TDP | 16199216531.7792 | 458710686.8556 | 6048.0946 | 3908.9854 | 18001 | 18.001 | 39685.3646 | 0.039243
Mississippi River at Anoka | UMANOKA | UM871.6 | 2008-08-01 | 2008 | 8 | 31 | 2 | TDP | 6786284572.9353 | 192166161.3413 | 2533.7084 | 1637.5784 | 2966.2 | 2.9662 | 6539.3438 | 0.015436
Mississippi River at Anoka | UMANOKA | UM871.6 | 2008-09-01 | 2008 | 9 | 30 | 3 | TDP | 5823261175.9055 | 164896378.0748 | 2246.6285 | 1452.0339 | 2128.4 | 2.1284 | 4692.3132 | 0.012908
Mississippi River at Anoka | UMANOKA | UM871.6 | 2008-10-01 | 2008 | 10 | 31 | 1 | TDP | 12486505228.0124 | 353578420.1866 | 4661.927 | 3013.0819 | 11776 | 11.776 | 25961.6051 | 0.033305
Mississippi River at Anoka | UMANOKA | UM871.6 | 2008-11-01 | 2008 | 11 | 30 | 2 | TDP | 15203191105.9718 | 430506390.2897 | 5865.4287 | 3790.9253 | 17014 | 17.014 | 37509.4047 | 0.039521
Mississippi River at Anoka | UMANOKA | UM871.6 | 2008-12-01 | 2008 | 12 | 31 | 1 | TDP | 9766403327.7688 | 276553719.1136 | 3646.3573 | 2356.7021 | 6510.6 | 6.5106 | 14353.399 | 0.023542
Mississippi River at Anoka | UMANOKA | UM871.6 | 2009-01-01 | 2009 | 1 | 31 | 2 | TDP | 10959390810.9303 | 310335359.5243 | 4091.7678 | 2644.5784 | 13902 | 13.902 | 30648.6272 | 0.044797
Mississippi River at Anoka | UMANOKA | UM871.6 | 2009-02-01 | 2009 | 2 | 28 | 2 | TDP | 11186570396.3707 | 316768368.3968 | 4624.0784 | 2988.6197 | 14286 | 14.286 | 31495.2013 | 0.045099
Mississippi River at Anoka | UMANOKA | UM871.6 | 2009-03-01 | 2009 | 3 | 31 | 3 | TDP | 38313302890.8539 | 1084911819.6731 | 14304.5486 | 9245.2707 | 53175 | 53.175 | 117230.6685 | 0.049013
Mississippi River at Anoka | UMANOKA | UM871.6 | 2009-04-01 | 2009 | 4 | 30 | 2 | TDP | 60247646891.3873 | 1706023216.1701 | 23243.6909 | 15022.7889 | 84066 | 84.066 | 185333.5849 | 0.049276
Mississippi River at Anoka | UMANOKA | UM871.6 | 2009-05-01 | 2009 | 5 | 31 | 1 | TDP | 31679195197.0576 | 897054827.2731 | 11827.6565 | 7644.4136 | 42584 | 42.584 | 93881.5381 | 0.047471
Mississippi River at Anoka | UMANOKA | UM871.6 | 2009-06-01 | 2009 | 6 | 30 | 2 | TDP | 17193562783.1251 | 486867434.5003 | 6633.319 | 4287.2258 | 22383 | 22.383 | 49346.0095 | 0.045974
Mississippi River at Anoka | UMANOKA | UM871.6 | 2009-07-01 | 2009 | 7 | 31 | 2 | TDP | 11223794180.0132 | 317822428.4699 | 4190.4847 | 2708.3808 | 14266 | 14.266 | 31451.1089 | 0.044887
Mississippi River at Anoka | UMANOKA | UM871.6 | 2009-08-01 | 2009 | 8 | 31 | 3 | TDP | 10645248216.2967 | 301439832.6898 | 3974.4804 | 2568.7736 | 13491 | 13.491 | 29742.5284 | 0.044755
Mississippi River at Anoka | UMANOKA | UM871.6 | 2009-09-01 | 2009 | 9 | 30 | 2 | TDP | 6251933681.6491 | 177035030.5312 | 2412.0115 | 1558.9236 | 7712 | 7.712 | 17002.0294 | 0.043562
Mississippi River at Anoka | UMANOKA | UM871.6 | 2009-10-01 | 2009 | 10 | 31 | 2 | TDP | 15846430111.3666 | 448720888.8365 | 5916.3792 | 3823.8555 | 20545 | 20.545 | 45293.9179 | 0.045786
Mississippi River at Anoka | UMANOKA | UM871.6 | 2009-11-01 | 2009 | 11 | 30 | 3 | TDP | 23739908086.406 | 672239272.9822 | 9158.9152 | 5919.5611 | 31453 | 31.453 | 69341.9129 | 0.046788
Mississippi River at Anoka | UMANOKA | UM871.6 | 2009-12-01 | 2009 | 12 | 31 | 1 | TDP | 14241608736.4678 | 403277412.3747 | 5317.2076 | 3436.6008 | 18339 | 18.339 | 40430.5262 | 0.045475
Mississippi River at Anoka | UMANOKA | UM871.6 | 2010-01-01 | 2010 | 1 | 31 | 2 | TDP | 11976086059.8547 | 339124960.2461 | 4471.3583 | 2889.9142 | 10450 | 10.45 | 23038.279 | 0.030815
Mississippi River at Anoka | UMANOKA | UM871.6 | 2010-02-01 | 2010 | 2 | 28 | 2 | TDP | 9941717004.9881 | 281518049.156 | 4109.506 | 2656.043 | 12580 | 12.58 | 27734.1196 | 0.044686
Mississippi River at Anoka | UMANOKA | UM871.6 | 2010-03-01 | 2010 | 3 | 31 | 4 | TDP | 44642655175.5452 | 1264139100.7065 | 16667.658 | 10772.5881 | 189320 | 189.32 | 417378.6584 | 0.14976
Mississippi River at Anoka | UMANOKA | UM871.6 | 2010-04-01 | 2010 | 4 | 30 | 4 | TDP | 26606371208.6847 | 753408461.9419 | 10264.8037 | 6634.3155 | 57034 | 57.034 | 125738.2971 | 0.075701
Mississippi River at Anoka | UMANOKA | UM871.6 | 2010-05-01 | 2010 | 5 | 31 | 4 | TDP | 24602772907.7493 | 696672881.4895 | 9185.6231 | 5936.8229 | 53060 | 53.06 | 116977.1372 | 0.076162
Mississippi River at Anoka | UMANOKA | UM871.6 | 2010-06-01 | 2010 | 6 | 30 | 5 | TDP | 18241057978.1092 | 516529192.4888 | 7037.4452 | 4548.4194 | 39990 | 39.99 | 88162.7538 | 0.077421
Mississippi River at Anoka | UMANOKA | UM871.6 | 2010-07-01 | 2010 | 7 | 31 | 4 | TDP | 18684861164.0067 | 529096298.0542 | 6976.128 | 4508.789 | 41022 | 41.022 | 90437.9216 | 0.077532
Mississippi River at Anoka | UMANOKA | UM871.6 | 2010-08-01 | 2010 | 8 | 31 | 5 | TDP | 21550439102.4407 | 610240421.4011 | 8046.0122 | 5200.2732 | 46896 | 46.896 | 103387.8595 | 0.076848
Mississippi River at Anoka | UMANOKA | UM871.6 | 2010-09-01 | 2010 | 9 | 30 | 4 | TDP | 25062098847.3006 | 709679542.448 | 9669.0196 | 6249.2502 | 53914 | 53.914 | 118859.8827 | 0.075969
Mississippi River at Anoka | UMANOKA | UM871.6 | 2010-10-01 | 2010 | 10 | 31 | 4 | TDP | 31166523151.4265 | 882537572.9527 | 11636.2467 | 7520.7022 | 67201 | 67.201 | 148152.6686 | 0.076145
Mississippi River at Anoka | UMANOKA | UM871.6 | 2010-11-01 | 2010 | 11 | 30 | 3 | TDP | 38851202423.384 | 1100143436.8036 | 14988.8898 | 9687.5719 | 91425 | 91.425 | 201557.3835 | 0.083103
Mississippi River at Anoka | UMANOKA | UM871.6 | 2010-12-01 | 2010 | 12 | 31 | 0 | TDP | 19243304590.4745 | 544909653.4238 | 7184.6269 | 4643.5453 | 42165 | 42.165 | 92957.8023 | 0.07738
Mississippi River at Anoka | UMANOKA | UM871.6 | 2011-01-01 | 2011 | 1 | 31 | 2 | TDP | 20657473999.6035 | 584954467.9195 | 7712.6172 | 4984.7944 | 23902 | 23.902 | 52694.8272 | 0.040861
Mississippi River at Anoka | UMANOKA | UM871.6 | 2011-02-01 | 2011 | 2 | 28 | 3 | TDP | 17600557515.3242 | 498392240.8258 | 7275.3627 | 4702.1895 | 19018 | 19.018 | 41927.4632 | 0.038159
Mississippi River at Anoka | UMANOKA | UM871.6 | 2011-03-01 | 2011 | 3 | 31 | 4 | TDP | 33790442159.5067 | 956838678.0765 | 12615.9058 | 8153.8724 | 99627 | 99.627 | 219639.6767 | 0.10412
Mississippi River at Anoka | UMANOKA | UM871.6 | 2011-04-01 | 2011 | 4 | 30 | 4 | TDP | 76848561750.1919 | 2176108731.8724 | 29648.3649 | 19162.2375 | 109450 | 109.45 | 241295.659 | 0.050296
Mississippi River at Anoka | UMANOKA | UM871.6 | 2011-05-01 | 2011 | 5 | 31 | 5 | TDP | 65098530683.2076 | 1843384935.5865 | 24305.007 | 15708.7353 | 125590 | 125.59 | 276878.2258 | 0.06813
Mississippi River at Anoka | UMANOKA | UM871.6 | 2011-06-01 | 2011 | 6 | 30 | 4 | TDP | 48776754292.8001 | 1381203740.3379 | 18818.1922 | 12162.5146 | 143130 | 143.13 | 315547.2606 | 0.10363
Mississippi River at Anoka | UMANOKA | UM871.6 | 2011-07-01 | 2011 | 7 | 31 | 4 | TDP | 46797184480.1244 | 1325148570.8382 | 17472.0671 | 11292.4912 | 243720 | 243.72 | 537309.9864 | 0.18392
Mississippi River at Anoka | UMANOKA | UM871.6 | 2011-08-01 | 2011 | 8 | 31 | 5 | TDP | 40005540796.8807 | 1132830656.4065 | 14936.3578 | 9653.6196 | 175480 | 175.48 | 386866.7176 | 0.1549
Mississippi River at Anoka | UMANOKA | UM871.6 | 2011-09-01 | 2011 | 9 | 30 | 4 | TDP | 15358443432.5982 | 434902646.1977 | 5925.3254 | 3829.6376 | 19533 | 19.533 | 43062.8425 | 0.044914
Mississippi River at Anoka | UMANOKA | UM871.6 | 2011-10-01 | 2011 | 10 | 31 | 5 | TDP | 11231134250.7129 | 318030276.1066 | 4193.2252 | 2710.152 | 7516.9 | 7.5169 | 16571.9081 | 0.023636
Mississippi River at Anoka | UMANOKA | UM871.6 | 2011-11-01 | 2011 | 11 | 30 | 1 | TDP | 10278156339.5447 | 291044949.2957 | 3965.3381 | 2562.8648 | 6271 | 6.271 | 13825.172 | 0.021546
Mississippi River at Anoka | UMANOKA | UM871.6 | 2011-12-01 | 2011 | 12 | 31 | 2 | TDP | 9175978577.765 | 259834753.5957 | 3425.9179 | 2214.2285 | 4610.3 | 4.6103 | 10163.9596 | 0.017743
Mississippi River at Anoka | UMANOKA | UM871.6 | 2012-01-01 | 2012 | 1 | 31 | 3 | TDP | 7538076832.7273 | 213454545.4545 | 2814.3955 | 1818.9912 | 4461.2 | 4.4612 | 9835.2507 | 0.0209
Mississippi River at Anoka | UMANOKA | UM871.6 | 2012-02-01 | 2012 | 2 | 29 | 1 | TDP | 6921337380.5742 | 195990430.622 | 2762.3473 | 1785.3516 | 4096.2 | 4.0962 | 9030.5644 | 0.0209
Mississippi River at Anoka | UMANOKA | UM871.6 | 2012-03-01 | 2012 | 3 | 31 | 4 | TDP | 15026392085 | 425500000 | 5610.2121 | 3625.9746 | 11914 | 11.914 | 26265.8427 | 0.028
Mississippi River at Anoka | UMANOKA | UM871.6 | 2012-04-01 | 2012 | 4 | 30 | 5 | TDP | 21536317659.2255 | 609840546.697 | 8308.7645 | 5370.0944 | 26772 | 26.772 | 59022.0866 | 0.0439
Mississippi River at Anoka | UMANOKA | UM871.6 | 2012-05-01 | 2012 | 5 | 31 | 4 | TDP | 44418713666.3435 | 1257797783.9335 | 16584.0478 | 10718.5494 | 90813 | 90.813 | 200208.1561 | 0.0722
Mississippi River at Anoka | UMANOKA | UM871.6 | 2012-06-01 | 2012 | 6 | 30 | 4 | TDP | 69054009090.8059 | 1955391600.454 | 26641.2072 | 17218.6609 | 172270 | 172.27 | 379789.8874 | 0.0881
Mississippi River at Anoka | UMANOKA | UM871.6 | 2012-07-01 | 2012 | 7 | 31 | 4 | TDP | 48123348945.4771 | 1362701363.0731 | 17967.2002 | 11612.5041 | 109970 | 109.97 | 242442.0614 | 0.0807
Mississippi River at Anoka | UMANOKA | UM871.6 | 2012-08-01 | 2012 | 8 | 31 | 3 | TDP | 15941529136.8966 | 451413793.1034 | 5951.8851 | 3846.8036 | 13091 | 13.091 | 28860.6804 | 0.029
Mississippi River at Anoka | UMANOKA | UM871.6 | 2012-09-01 | 2012 | 9 | 30 | 4 | TDP | 5625219454.0385 | 159288461.5385 | 2170.2236 | 1402.652 | 3313.2 | 3.3132 | 7304.347 | 0.0208
Mississippi River at Anoka | UMANOKA | UM871.6 | 2012-10-01 | 2012 | 10 | 31 | 4 | TDP | 5454248912.2596 | 154447115.3846 | 2036.3833 | 1316.1488 | 3212.5 | 3.2125 | 7082.3417 | 0.0208
Mississippi River at Anoka | UMANOKA | UM871.6 | 2012-11-01 | 2012 | 11 | 30 | 2 | TDP | 6852064672.4038 | 194028846.1538 | 2643.5435 | 1708.5667 | 4035.8 | 4.0358 | 8897.4054 | 0.0208
Mississippi River at Anoka | UMANOKA | UM871.6 | 2012-12-01 | 2012 | 12 | 31 | 2 | TDP | 9420737374.067 | 266765550.2392 | 3517.3004 | 2273.2905 | 5575.4 | 5.5754 | 12291.6383 | 0.0209
Mississippi River at Anoka | UMANOKA | UM871.6 | 2013-01-01 | 2013 | 1 | 31 | 3 | TDP | 7649863815.4 | 216620000 | 2856.132 | 1845.9662 | 4332.4 | 4.3324 | 9551.2957 | 0.02
Mississippi River at Anoka | UMANOKA | UM871.6 | 2013-02-01 | 2013 | 2 | 28 | 2 | TDP | 6467528663.8 | 183140000 | 2673.4163 | 1727.874 | 3662.8 | 3.6628 | 8075.0821 | 0.02
Mississippi River at Anoka | UMANOKA | UM871.6 | 2013-03-01 | 2013 | 3 | 31 | 3 | TDP | 8899826560.05 | 252015000 | 3322.8146 | 2147.591 | 5040.3 | 5.0403 | 11111.9462 | 0.02
Mississippi River at Anoka | UMANOKA | UM871.6 | 2013-04-01 | 2013 | 4 | 30 | 5 | TDP | 33925509763.2673 | 960663366.3366 | 13088.5454 | 8459.3473 | 97027 | 97.027 | 213907.6647 | 0.101
Mississippi River at Anoka | UMANOKA | UM871.6 | 2013-05-01 | 2013 | 5 | 31 | 4 | TDP | 61068539097.561 | 1729268292.6829 | 22800.3805 | 14736.2699 | 113440 | 113.44 | 250092.0928 | 0.0656
Mississippi River at Anoka | UMANOKA | UM871.6 | 2013-06-01 | 2013 | 6 | 30 | 4 | TDP | 57009457670.6056 | 1614327917.2821 | 21994.3895 | 14215.3444 | 109290 | 109.29 | 240942.9198 | 0.0677
Mississippi River at Anoka | UMANOKA | UM871.6 | 2013-07-01 | 2013 | 7 | 31 | 5 | TDP | 37770012803.937 | 1069527559.0551 | 14101.7073 | 9114.1709 | 135830 | 135.83 | 299453.5346 | 0.127
Mississippi River at Anoka | UMANOKA | UM871.6 | 2013-08-01 | 2013 | 8 | 31 | 4 | TDP | 9657632911.5789 | 273473684.2105 | 3605.7471 | 2330.455 | 12990 | 12.99 | 28638.0138 | 0.0475
Mississippi River at Anoka | UMANOKA | UM871.6 | 2013-09-01 | 2013 | 9 | 30 | 5 | TDP | 6896916665.4891 | 195298913.0435 | 2660.8475 | 1719.7505 | 7187 | 7.187 | 15844.6039 | 0.0368
Mississippi River at Anoka | UMANOKA | UM871.6 | 2013-10-01 | 2013 | 10 | 31 | 3 | TDP | 14410575417.0543 | 408062015.5039 | 5380.2925 | 3477.3737 | 15792 | 15.792 | 34815.359 | 0.0387
Mississippi River at Anoka | UMANOKA | UM871.6 | 2013-11-01 | 2013 | 11 | 30 | 2 | TDP | 13415867023.0971 | 379895013.1234 | 5175.8746 | 3345.2549 | 14474 | 14.474 | 31909.6699 | 0.0381
Mississippi River at Anoka | UMANOKA | UM871.6 | 2013-12-01 | 2013 | 12 | 31 | 2 | TDP | 7776022642.6239 | 220192419.8251 | 2903.2343 | 1876.4092 | 7552.6 | 7.5526 | 16650.613 | 0.0343
Mississippi River at Anoka | UMANOKA | UM871.6 | 2014-01-01 | 2014 | 1 | 31 | 2 | TDP | 9759104239.2694 | 276347031.9635 | 3643.6321 | 2354.9408 | 6052 | 6.052 | 13342.3602 | 0.0219
Mississippi River at Anoka | UMANOKA | UM871.6 | 2014-02-01 | 2014 | 2 | 28 | 2 | TDP | 8700102572.3502 | 246359447.0046 | 3596.2726 | 2324.3315 | 5346 | 5.346 | 11785.8985 | 0.0217
Mississippi River at Anoka | UMANOKA | UM871.6 | 2014-03-01 | 2014 | 3 | 31 | 5 | TDP | 12317370641.7969 | 348789062.5 | 4598.7794 | 2972.2686 | 8929 | 8.929 | 19685.052 | 0.0256
Mississippi River at Anoka | UMANOKA | UM871.6 | 2014-04-01 | 2014 | 4 | 30 | 4 | TDP | 51161434252.7207 | 1448730350.6651 | 19738.2077 | 12757.136 | 119810 | 119.81 | 264135.5222 | 0.0827
Mississippi River at Anoka | UMANOKA | UM871.6 | 2014-05-01 | 2014 | 5 | 31 | 4 | TDP | 81372807948.7437 | 2304221105.5276 | 30381.126 | 19635.8334 | 229270 | 229.27 | 505453.2274 | 0.0995
Mississippi River at Anoka | UMANOKA | UM871.6 | 2014-06-01 | 2014 | 6 | 30 | 5 | TDP | 91240565621.4953 | 2583644859.8131 | 35200.8355 | 22750.8928 | 276450 | 276.45 | 609467.199 | 0.107
Mississippi River at Anoka | UMANOKA | UM871.6 | 2014-07-01 | 2014 | 7 | 31 | 4 | TDP | 48526458789.1414 | 1374116161.6162 | 18117.7041 | 11709.7773 | 108830 | 108.83 | 239928.7946 | 0.0792
Mississippi River at Anoka | UMANOKA | UM871.6 | 2014-08-01 | 2014 | 8 | 31 | 4 | TDP | 22383810264.455 | 633838862.5592 | 8357.1574 | 5401.3715 | 26748 | 26.748 | 58969.1758 | 0.0422
Mississippi River at Anoka | UMANOKA | UM871.6 | 2014-09-01 | 2014 | 9 | 30 | 5 | TDP | 29606420500.1623 | 838360389.6104 | 11422.2301 | 7382.3797 | 51643 | 51.643 | 113853.1907 | 0.0616
Mississippi River at Anoka | UMANOKA | UM871.6 | 2014-10-01 | 2014 | 10 | 31 | 3 | TDP | 18037134281.1321 | 510754716.9811 | 6734.2945 | 4352.4879 | 16242 | 16.242 | 35807.438 | 0.0318
Mississippi River at Anoka | UMANOKA | UM871.6 | 2014-11-01 | 2014 | 11 | 30 | 2 | TDP | 16327301974.026 | 462337662.3377 | 6299.1134 | 4071.2231 | 14240 | 14.24 | 31393.7888 | 0.0308
Mississippi River at Anoka | UMANOKA | UM871.6 | 2014-12-01 | 2014 | 12 | 31 | 2 | TDP | 14781178953.8732 | 418556338.0282 | 5518.66 | 3566.8029 | 11887 | 11.887 | 26206.3179 | 0.0284

## NOx
Site Name | Flux Abbreviation | Site Code | Month Start Date | Year | Month | Days | Sample Count | Parameter | Monthly Volume (ft3) | Monthly Volume (m3) | Mean Monthly Flow (cfs) | Mean Monthly Flow (MGD) | Monthly Load (kg) | Monthly Load (Mg) | Monthly Load (lbs) | FWM Monthly Conc (mg/l)
Mississippi River at Anoka | UMANOKA | UM871.6 | 1976-01-01 | 1976 | 1 | 31 | 4 | NOx | 13081415558.3554 | 370424403.183 | 4884.0411 | 3156.638 | 139650 | 139.65 | 307875.183 | 0.377
Mississippi River at Anoka | UMANOKA | UM871.6 | 1976-02-01 | 1976 | 2 | 29 | 4 | NOx | 13380949179.6875 | 378906250 | 5340.4171 | 3451.6015 | 145500 | 145.5 | 320772.21 | 0.384
Mississippi River at Anoka | UMANOKA | UM871.6 | 1976-03-01 | 1976 | 3 | 31 | 5 | NOx | 25580707264.4342 | 724364896.0739 | 9550.742 | 6172.8054 | 313650 | 313.65 | 691479.063 | 0.433
Mississippi River at Anoka | UMANOKA | UM871.6 | 1976-04-01 | 1976 | 4 | 30 | 4 | NOx | 40250387719.0987 | 1139763948.4979 | 15528.699 | 10036.4597 | 531130 | 531.13 | 1170939.8206 | 0.466
Mississippi River at Anoka | UMANOKA | UM871.6 | 1976-05-01 | 1976 | 5 | 31 | 4 | NOx | 12723503867.6316 | 360289473.6842 | 4750.4121 | 3070.2714 | 136910 | 136.91 | 301834.5242 | 0.38
Mississippi River at Anoka | UMANOKA | UM871.6 | 1976-06-01 | 1976 | 6 | 30 | 4 | NOx | 6841433702.9586 | 193727810.6509 | 2639.442 | 1705.9158 | 65480 | 65.48 | 144358.5176 | 0.338
Mississippi River at Anoka | UMANOKA | UM871.6 | 1976-07-01 | 1976 | 7 | 31 | 2 | NOx | 6014837400.0606 | 170321212.1212 | 2245.683 | 1451.4228 | 56206 | 56.206 | 123912.8717 | 0.33
Mississippi River at Anoka | UMANOKA | UM871.6 | 1976-08-01 | 1976 | 8 | 31 | 1 | NOx | 3250745301.1864 | 92050847.4576 | 1213.6893 | 784.4278 | 27155 | 27.155 | 59866.4561 | 0.295
Mississippi River at Anoka | UMANOKA | UM871.6 | 1976-09-01 | 1976 | 9 | 30 | 2 | NOx | 2466698721.7193 | 69849122.807 | 951.6585 | 615.0729 | 19907 | 19.907 | 43887.3703 | 0.285
Mississippi River at Anoka | UMANOKA | UM871.6 | 1976-10-01 | 1976 | 10 | 31 | 4 | NOx | 2794028022.9861 | 79118055.5556 | 1043.1706 | 674.2187 | 22786 | 22.786 | 50234.4713 | 0.288
Mississippi River at Anoka | UMANOKA | UM871.6 | 1976-11-01 | 1976 | 11 | 30 | 4 | NOx | 3307372902.7852 | 93654362.4161 | 1275.9926 | 824.6955 | 27909 | 27.909 | 61528.7396 | 0.298
Mississippi River at Anoka | UMANOKA | UM871.6 | 1976-12-01 | 1976 | 12 | 31 | 5 | NOx | 3078643739.9659 | 87177474.4027 | 1149.4339 | 742.8985 | 25543 | 25.543 | 56312.6087 | 0.293
Mississippi River at Anoka | UMANOKA | UM871.6 | 1977-01-01 | 1977 | 1 | 31 | 2 | NOx | 3088095407.9658 | 87445115.8107 | 1152.9627 | 745.1792 | 86833 | 86.833 | 191433.7685 | 0.993
Mississippi River at Anoka | UMANOKA | UM871.6 | 1977-02-01 | 1977 | 2 | 28 | 4 | NOx | 3246189000.8223 | 91921827.4112 | 1341.844 | 867.2564 | 90543 | 90.543 | 199612.9087 | 0.985
Mississippi River at Anoka | UMANOKA | UM871.6 | 1977-03-01 | 1977 | 3 | 31 | 5 | NOx | 9433297456.0606 | 267121212.1212 | 3521.9898 | 2276.3213 | 141040 | 141.04 | 310939.6048 | 0.528
Mississippi River at Anoka | UMANOKA | UM871.6 | 1977-04-01 | 1977 | 4 | 30 | 4 | NOx | 11423071969.3069 | 323465346.5347 | 4407.0494 | 2848.3502 | 130680 | 130.68 | 288099.7416 | 0.404
Mississippi River at Anoka | UMANOKA | UM871.6 | 1977-05-01 | 1977 | 5 | 31 | 5 | NOx | 7659433294.3985 | 216890977.4436 | 2859.7048 | 1848.2754 | 57693 | 57.693 | 127191.1417 | 0.266
Mississippi River at Anoka | UMANOKA | UM871.6 | 1977-06-01 | 1977 | 6 | 30 | 4 | NOx | 8263632780 | 234000000 | 3188.1299 | 2060.5421 | 68562 | 68.562 | 151153.1564 | 0.293
Mississippi River at Anoka | UMANOKA | UM871.6 | 1977-07-01 | 1977 | 7 | 31 | 4 | NOx | 7974751292.1908 | 225819787.9859 | 2977.431 | 1924.3638 | 63907 | 63.907 | 140890.6503 | 0.283
Mississippi River at Anoka | UMANOKA | UM871.6 | 1977-08-01 | 1977 | 8 | 31 | 2 | NOx | 4478631159.3732 | 126820699.7085 | 1672.1293 | 1080.7253 | 8699.9 | 8.6999 | 19179.9735 | 0.0686
Mississippi River at Anoka | UMANOKA | UM871.6 | 1977-09-01 | 1977 | 9 | 30 | 2 | NOx | 13184933504.0268 | 373355704.698 | 5086.7799 | 3287.6715 | 55630 | 55.63 | 122643.0106 | 0.149
Mississippi River at Anoka | UMANOKA | UM871.6 | 1977-10-01 | 1977 | 10 | 31 | 2 | NOx | 20874180394.5455 | 591090909.0909 | 7793.5261 | 5037.0872 | 162550 | 162.55 | 358360.981 | 0.275
Mississippi River at Anoka | UMANOKA | UM871.6 | 1977-11-01 | 1977 | 11 | 30 | 4 | NOx | 23506398188.746 | 665627009.6463 | 9068.8265 | 5861.3353 | 207010 | 207.01 | 456378.3862 | 0.311
Mississippi River at Anoka | UMANOKA | UM871.6 | 1977-12-01 | 1977 | 12 | 31 | 2 | NOx | 21934685837.2197 | 621121076.2332 | 8189.4735 | 5292.9947 | 277020 | 277.02 | 610723.8324 | 0.446
Mississippi River at Anoka | UMANOKA | UM871.6 | 1978-01-01 | 1978 | 1 | 31 | 4 | NOx | 14430858331.8182 | 408636363.6364 | 5387.8653 | 3482.2681 | 134850 | 134.85 | 297293.007 | 0.33
Mississippi River at Anoka | UMANOKA | UM871.6 | 1978-02-01 | 1978 | 2 | 28 | 5 | NOx | 9886485371.3428 | 279954063.6042 | 4086.6755 | 2641.2872 | 79227 | 79.227 | 174665.4287 | 0.283
Mississippi River at Anoka | UMANOKA | UM871.6 | 1978-03-01 | 1978 | 3 | 31 | 4 | NOx | 16278721806.5823 | 460962025.3165 | 6077.7785 | 3928.1706 | 182080 | 182.08 | 401417.2096 | 0.395
Mississippi River at Anoka | UMANOKA | UM871.6 | 1978-04-01 | 1978 | 4 | 30 | 3 | NOx | 55486996335.3116 | 1571216617.2107 | 21407.0202 | 13835.7177 | 1059000 | 1059 | 2334692.58 | 0.674
Mississippi River at Anoka | UMANOKA | UM871.6 | 1978-05-01 | 1978 | 5 | 31 | 3 | NOx | 28430553926.4831 | 805063559.322 | 10614.7528 | 6860.4935 | 379990 | 379.99 | 837733.5538 | 0.472
Mississippi River at Anoka | UMANOKA | UM871.6 | 1978-06-01 | 1978 | 6 | 30 | 1 | NOx | 30620106479.9595 | 867064777.3279 | 11813.3127 | 7635.1429 | 428330 | 428.33 | 944304.8846 | 0.494
Mississippi River at Anoka | UMANOKA | UM871.6 | 1978-07-01 | 1978 | 7 | 31 | 4 | NOx | 41736186770.1906 | 1181837088.3882 | 15582.507 | 10071.2367 | 681920 | 681.92 | 1503374.4704 | 0.577
Mississippi River at Anoka | UMANOKA | UM871.6 | 1978-08-01 | 1978 | 8 | 31 | 1 | NOx | 24472826074.1497 | 692993197.2789 | 9137.1065 | 5905.4658 | 305610 | 305.61 | 673753.9182 | 0.441
Mississippi River at Anoka | UMANOKA | UM871.6 | 1978-09-01 | 1978 | 9 | 30 | 1 | NOx | 29777445767.5565 | 843203285.4209 | 11488.2121 | 7425.025 | 410640 | 410.64 | 905305.1568 | 0.487
Mississippi River at Anoka | UMANOKA | UM871.6 | 1978-10-01 | 1978 | 10 | 31 | 3 | NOx | 19298537821.5789 | 546473684.2105 | 7205.2486 | 4656.8735 | 207660 | 207.66 | 457811.3892 | 0.38
Mississippi River at Anoka | UMANOKA | UM871.6 | 1978-11-01 | 1978 | 11 | 30 | 5 | NOx | 14149199013.2132 | 400660660.6607 | 5458.7959 | 3528.1117 | 133420 | 133.42 | 294140.4004 | 0.333
Mississippi River at Anoka | UMANOKA | UM871.6 | 1978-12-01 | 1978 | 12 | 31 | 1 | NOx | 11430141347.372 | 323665529.0102 | 4267.5259 | 2758.1739 | 94834 | 94.834 | 209072.9331 | 0.293
Mississippi River at Anoka | UMANOKA | UM871.6 | 1979-01-01 | 1979 | 1 | 31 | 2 | NOx | 10170027250.4937 | 287983074.7532 | 3797.0532 | 2454.0994 | 204180 | 204.18 | 450139.3116 | 0.709
Mississippi River at Anoka | UMANOKA | UM871.6 | 1979-02-01 | 1979 | 2 | 28 | 0 | NOx | 9448121547.541 | 267540983.6066 | 3905.4735 | 2524.1733 | 195840 | 195.84 | 431752.7808 | 0.732
Mississippi River at Anoka | UMANOKA | UM871.6 | 1979-03-01 | 1979 | 3 | 31 | 4 | NOx | 15910075436.5428 | 450523123.5785 | 5940.1417 | 3839.2136 | 594240 | 594.24 | 1310073.3888 | 1.319
Mississippi River at Anoka | UMANOKA | UM871.6 | 1979-04-01 | 1979 | 4 | 30 | 4 | NOx | 73854547774.3669 | 2091327705.2955 | 28493.2669 | 18415.6783 | 2725000 | 2725 | 6007589.5 | 1.303
Mississippi River at Anoka | UMANOKA | UM871.6 | 1979-05-01 | 1979 | 5 | 31 | 5 | NOx | 72008220824.295 | 2039045553.1453 | 26884.7897 | 17376.0924 | 2820000 | 2820 | 6217028.4 | 1.383
Mississippi River at Anoka | UMANOKA | UM871.6 | 1979-06-01 | 1979 | 6 | 30 | 2 | NOx | 38921131703.3281 | 1102123613.3122 | 15015.8687 | 9705.0088 | 3477200 | 3477.2 | 7665904.664 | 3.155
Mississippi River at Anoka | UMANOKA | UM871.6 | 1979-07-01 | 1979 | 7 | 31 | 3 | NOx | 36255522566.1728 | 1026641975.3086 | 13536.2614 | 8748.7137 | 415790 | 415.79 | 916658.9498 | 0.405
Mississippi River at Anoka | UMANOKA | UM871.6 | 1979-08-01 | 1979 | 8 | 31 | 3 | NOx | 17585557215.4472 | 497967479.6748 | 6565.6949 | 4243.5192 | 245000 | 245 | 540131.9 | 0.492
Mississippi River at Anoka | UMANOKA | UM871.6 | 1979-09-01 | 1979 | 9 | 30 | 2 | NOx | 13578185593.858 | 384491362.7639 | 5238.4975 | 3385.7292 | 200320 | 200.32 | 441629.4784 | 0.521
Mississippi River at Anoka | UMANOKA | UM871.6 | 1979-10-01 | 1979 | 10 | 31 | 5 | NOx | 10558781015.8501 | 298991354.4669 | 3942.1972 | 2547.9085 | 103750 | 103.75 | 228729.325 | 0.347
Mississippi River at Anoka | UMANOKA | UM871.6 | 1979-11-01 | 1979 | 11 | 30 | 4 | NOx | 24726918205.6485 | 700188284.5188 | 9539.7061 | 6165.6727 | 669380 | 669.38 | 1475728.5356 | 0.956
Mississippi River at Anoka | UMANOKA | UM871.6 | 1979-12-01 | 1979 | 12 | 31 | 2 | NOx | 13786131934.1772 | 390379746.8354 | 5147.152 | 3326.691 | 185040 | 185.04 | 407942.8848 | 0.474
Mississippi River at Anoka | UMANOKA | UM871.6 | 1980-01-01 | 1980 | 1 | 31 | 1 | NOx | 12045668770.1479 | 341095322.996 | 4497.3375 | 2906.705 | 132580 | 132.58 | 292288.5196 | 0.38869
Mississippi River at Anoka | UMANOKA | UM871.6 | 1980-02-01 | 1980 | 2 | 29 | 2 | NOx | 11128933230.166 | 315136265.7549 | 4441.6241 | 2870.6964 | 122490 | 122.49 | 270043.9038 | 0.38869
Mississippi River at Anoka | UMANOKA | UM871.6 | 1980-03-01 | 1980 | 3 | 31 | 0 | NOx | 15888871281.6673 | 449922688.8335 | 5932.2249 | 3834.0969 | 174880 | 174.88 | 385543.9456 | 0.38869
Mississippi River at Anoka | UMANOKA | UM871.6 | 1980-04-01 | 1980 | 4 | 30 | 2 | NOx | 33177831232.4249 | 939491470.0442 | 12800.0892 | 8272.9132 | 365170 | 365.17 | 805061.0854 | 0.38869
Mississippi River at Anoka | UMANOKA | UM871.6 | 1980-05-01 | 1980 | 5 | 31 | 2 | NOx | 13312199337.7739 | 376959471.454 | 4970.2058 | 3212.3277 | 146520 | 146.52 | 323020.9224 | 0.38869
Mississippi River at Anoka | UMANOKA | UM871.6 | 1980-06-01 | 1980 | 6 | 30 | 2 | NOx | 15666274445.8938 | 443619448.9682 | 6044.0874 | 3906.3955 | 172430 | 172.43 | 380142.6266 | 0.38869
Mississippi River at Anoka | UMANOKA | UM871.6 | 1980-07-01 | 1980 | 7 | 31 | 0 | NOx | 7302720762.8464 | 206790004.3479 | 2726.5236 | 1762.1981 | 80377 | 80.377 | 177200.7417 | 0.38869
Mississippi River at Anoka | UMANOKA | UM871.6 | 1980-08-01 | 1980 | 8 | 31 | 1 | NOx | 7504057329.4073 | 212491220.4873 | 2801.694 | 1810.782 | 82593 | 82.593 | 182086.1797 | 0.38869
Mississippi River at Anoka | UMANOKA | UM871.6 | 1980-09-01 | 1980 | 9 | 30 | 2 | NOx | 14209855148.9751 | 402378250.9924 | 5482.1972 | 3543.2364 | 156400 | 156.4 | 344802.568 | 0.38869
Mississippi River at Anoka | UMANOKA | UM871.6 | 1980-10-01 | 1980 | 10 | 31 | 2 | NOx | 11149830075.9733 | 315727998.4769 | 4162.8697 | 2690.5328 | 122720 | 122.72 | 270550.9664 | 0.38869
Mississippi River at Anoka | UMANOKA | UM871.6 | 1980-11-01 | 1980 | 11 | 30 | 2 | NOx | 10790949463.1955 | 305565632.1635 | 4163.1749 | 2690.7301 | 118770 | 118.77 | 261842.7174 | 0.38869
Mississippi River at Anoka | UMANOKA | UM871.6 | 1980-12-01 | 1980 | 12 | 31 | 2 | NOx | 8034928068.7645 | 227523804.3783 | 2999.8985 | 1938.8849 | 88436 | 88.436 | 194967.7743 | 0.38869
Mississippi River at Anoka | UMANOKA | UM871.6 | 1981-01-01 | 1981 | 1 | 31 | 2 | NOx | 6745602732.8915 | 191014180.0247 | 2518.5195 | 1627.7616 | 99144 | 99.144 | 218574.8453 | 0.51904
Mississippi River at Anoka | UMANOKA | UM871.6 | 1981-02-01 | 1981 | 2 | 28 | 2 | NOx | 5877568362.0145 | 166434186.1899 | 2429.5504 | 1570.2594 | 86386 | 86.386 | 190448.3033 | 0.51904
Mississippi River at Anoka | UMANOKA | UM871.6 | 1981-03-01 | 1981 | 3 | 31 | 2 | NOx | 8710961005.1248 | 246666923.5512 | 3252.3003 | 2102.0164 | 128030 | 128.03 | 282257.4986 | 0.51904
Mississippi River at Anoka | UMANOKA | UM871.6 | 1981-04-01 | 1981 | 4 | 30 | 2 | NOx | 16163580548.0551 | 457701588.265 | 6235.9493 | 4030.399 | 337830 | 337.83 | 744786.7746 | 0.7381
Mississippi River at Anoka | UMANOKA | UM871.6 | 1981-05-01 | 1981 | 5 | 31 | 2 | NOx | 20494593185.023 | 580342197.3085 | 7651.8045 | 4945.4901 | 514850 | 514.85 | 1135048.607 | 0.88715
Mississippi River at Anoka | UMANOKA | UM871.6 | 1981-06-01 | 1981 | 6 | 30 | 2 | NOx | 22786628420.0614 | 645245401.4171 | 8791.1375 | 5681.8602 | 598860 | 598.86 | 1320258.7332 | 0.92811
Mississippi River at Anoka | UMANOKA | UM871.6 | 1981-07-01 | 1981 | 7 | 31 | 2 | NOx | 19525344286.4958 | 552896127.4874 | 7289.9284 | 4711.6035 | 535690 | 535.69 | 1180992.8878 | 0.96888
Mississippi River at Anoka | UMANOKA | UM871.6 | 1981-08-01 | 1981 | 8 | 31 | 1 | NOx | 16876098181.233 | 477877838.9047 | 6300.8132 | 4072.3217 | 424680 | 424.68 | 936258.0216 | 0.88868
Mississippi River at Anoka | UMANOKA | UM871.6 | 1981-09-01 | 1981 | 9 | 30 | 2 | NOx | 13514714674.5396 | 382694066.6454 | 5214.0103 | 3369.9027 | 282840 | 282.84 | 623554.7208 | 0.73908
Mississippi River at Anoka | UMANOKA | UM871.6 | 1981-10-01 | 1981 | 10 | 31 | 2 | NOx | 25253566560.4504 | 715101303.8052 | 9428.6016 | 6093.864 | 700180 | 700.18 | 1543630.8316 | 0.97913
Mississippi River at Anoka | UMANOKA | UM871.6 | 1981-11-01 | 1981 | 11 | 30 | 2 | NOx | 22453696604.34 | 635817823.1409 | 8662.6916 | 5598.8435 | 667170 | 667.17 | 1470856.3254 | 1.0493
Mississippi River at Anoka | UMANOKA | UM871.6 | 1981-12-01 | 1981 | 12 | 31 | 2 | NOx | 13511308306.7455 | 382597609.0601 | 5044.5446 | 3260.3741 | 243070 | 243.07 | 535876.9834 | 0.63531
Mississippi River at Anoka | UMANOKA | UM871.6 | 1982-01-01 | 1982 | 1 | 31 | 2 | NOx | 11861069414.1587 | 335868051.8368 | 4428.416 | 2862.1598 | 172480 | 172.48 | 380252.8576 | 0.51353
Mississippi River at Anoka | UMANOKA | UM871.6 | 1982-02-01 | 1982 | 2 | 28 | 2 | NOx | 10896538819.4748 | 308555589.4894 | 4504.191 | 2911.1345 | 159630 | 159.63 | 351923.4906 | 0.51735
Mississippi River at Anoka | UMANOKA | UM871.6 | 1982-03-01 | 1982 | 3 | 31 | 2 | NOx | 15941844767.2495 | 451422730.7589 | 5952.003 | 3846.8798 | 304300 | 304.3 | 670865.866 | 0.67409
Mississippi River at Anoka | UMANOKA | UM871.6 | 1982-04-01 | 1982 | 4 | 30 | 1 | NOx | 78278751635.301 | 2216607195.6867 | 30200.1357 | 19518.8563 | 3671300 | 3671.3 | 8093821.406 | 1.6563
Mississippi River at Anoka | UMANOKA | UM871.6 | 1982-05-01 | 1982 | 5 | 31 | 2 | NOx | 63252220547.645 | 1791103259.5702 | 23615.6737 | 15263.2077 | 2696900 | 2696.9 | 5945639.678 | 1.5057
Mississippi River at Anoka | UMANOKA | UM871.6 | 1982-06-01 | 1982 | 6 | 30 | 2 | NOx | 30817468801.624 | 872653455.3947 | 11889.4556 | 7684.3554 | 885560 | 885.56 | 1952323.2872 | 1.0148
Mississippi River at Anoka | UMANOKA | UM871.6 | 1982-07-01 | 1982 | 7 | 31 | 2 | NOx | 19711735432.4939 | 558174136.4847 | 7359.5189 | 4756.581 | 399910 | 399.91 | 881649.5842 | 0.71646
Mississippi River at Anoka | UMANOKA | UM871.6 | 1982-08-01 | 1982 | 8 | 31 | 2 | NOx | 10187216886.2338 | 288469830.9862 | 3803.4711 | 2458.2474 | 137140 | 137.14 | 302341.5868 | 0.47541
Mississippi River at Anoka | UMANOKA | UM871.6 | 1982-09-01 | 1982 | 9 | 30 | 2 | NOx | 11760063319.1971 | 333007878.0064 | 4537.0615 | 2932.3792 | 178720 | 178.72 | 394009.6864 | 0.53668
Mississippi River at Anoka | UMANOKA | UM871.6 | 1982-10-01 | 1982 | 10 | 31 | 2 | NOx | 33766988766.2143 | 956174551.9982 | 12607.1493 | 8148.2129 | 1020200 | 1020.2 | 2249153.324 | 1.067
Mississippi River at Anoka | UMANOKA | UM871.6 | 1982-11-01 | 1982 | 11 | 30 | 2 | NOx | 26305739629.4781 | 744895524.4231 | 10148.8193 | 6559.3528 | 655590 | 655.59 | 1445326.8258 | 0.88011
Mississippi River at Anoka | UMANOKA | UM871.6 | 1982-12-01 | 1982 | 12 | 31 | 1 | NOx | 24926623936.8346 | 705843320.5474 | 9306.5352 | 6014.9705 | 606330 | 606.33 | 1336727.2446 | 0.85901
Mississippi River at Anoka | UMANOKA | UM871.6 | 1983-01-01 | 1983 | 1 | 31 | 2 | NOx | 20348239316.1249 | 576197917.6395 | 7597.1622 | 4910.1739 | 555290 | 555.29 | 1224203.4398 | 0.96371
Mississippi River at Anoka | UMANOKA | UM871.6 | 1983-02-01 | 1983 | 2 | 28 | 2 | NOx | 15359412417.3137 | 434930084.7867 | 6348.9635 | 4103.442 | 360310 | 360.31 | 794346.6322 | 0.82843
Mississippi River at Anoka | UMANOKA | UM871.6 | 1983-03-01 | 1983 | 3 | 31 | 2 | NOx | 44538167179.6274 | 1261180330.43 | 16628.6466 | 10747.3744 | 2583200 | 2583.2 | 5694974.384 | 2.0482
Mississippi River at Anoka | UMANOKA | UM871.6 | 1983-04-01 | 1983 | 4 | 30 | 2 | NOx | 39386593785.3426 | 1115304030.4594 | 15195.4451 | 9821.0721 | 1980200 | 1980.2 | 4365588.524 | 1.7755
Mississippi River at Anoka | UMANOKA | UM871.6 | 1983-05-01 | 1983 | 5 | 31 | 2 | NOx | 24069694509.7727 | 681577783.6738 | 8986.5944 | 5808.1873 | 770660 | 770.66 | 1699012.4492 | 1.1307
Mississippi River at Anoka | UMANOKA | UM871.6 | 1983-06-01 | 1983 | 6 | 30 | 2 | NOx | 29357111631.8149 | 831300749.2868 | 11326.0462 | 7320.2144 | 1325800 | 1325.8 | 2922885.196 | 1.5949
Mississippi River at Anoka | UMANOKA | UM871.6 | 1983-07-01 | 1983 | 7 | 31 | 2 | NOx | 41964455601.7852 | 1188300941.2741 | 15667.7328 | 10126.3196 | 2319100 | 2319.1 | 5112734.242 | 1.9516
Mississippi River at Anoka | UMANOKA | UM871.6 | 1983-08-01 | 1983 | 8 | 31 | 2 | NOx | 17666553439.1202 | 500261037.1022 | 6595.9354 | 4263.0642 | 430240 | 430.24 | 948515.7088 | 0.86003
Mississippi River at Anoka | UMANOKA | UM871.6 | 1983-09-01 | 1983 | 9 | 30 | 2 | NOx | 14249933562.2414 | 403513145.1672 | 5497.6596 | 3553.23 | 297850 | 297.85 | 656646.067 | 0.73814
Mississippi River at Anoka | UMANOKA | UM871.6 | 1983-10-01 | 1983 | 10 | 31 | 2 | NOx | 19574976754.6679 | 554301562.3441 | 7308.4591 | 4723.5802 | 539030 | 539.03 | 1188356.3186 | 0.97245
Mississippi River at Anoka | UMANOKA | UM871.6 | 1983-11-01 | 1983 | 11 | 30 | 3 | NOx | 21054531206.0936 | 596197874.8801 | 8122.8901 | 5249.9607 | 609350 | 609.35 | 1343385.197 | 1.0221
Mississippi River at Anoka | UMANOKA | UM871.6 | 1983-12-01 | 1983 | 12 | 31 | 1 | NOx | 20652660370.3203 | 584818161.1302 | 7710.82 | 4983.6328 | 570510 | 570.51 | 1257757.7562 | 0.97553
Mississippi River at Anoka | UMANOKA | UM871.6 | 1984-01-01 | 1984 | 1 | 31 | 3 | NOx | 18231004281.537 | 516244503.5317 | 6806.6772 | 4399.2701 | 490630 | 490.63 | 1081652.7106 | 0.95038
Mississippi River at Anoka | UMANOKA | UM871.6 | 1984-02-01 | 1984 | 2 | 29 | 0 | NOx | 21001991138.817 | 594710105.9933 | 8382.0207 | 5417.4412 | 730530 | 730.53 | 1610541.0486 | 1.2284
Mississippi River at Anoka | UMANOKA | UM871.6 | 1984-03-01 | 1984 | 3 | 31 | 2 | NOx | 31724729968.2937 | 898344228.2851 | 11844.6572 | 7655.4015 | 1377000 | 1377 | 3035761.74 | 1.5328
Mississippi River at Anoka | UMANOKA | UM871.6 | 1984-04-01 | 1984 | 4 | 30 | 2 | NOx | 44655065917.9006 | 1264490533.7612 | 17228.0347 | 11134.769 | 2084500 | 2084.5 | 4595530.39 | 1.6485
Mississippi River at Anoka | UMANOKA | UM871.6 | 1984-05-01 | 1984 | 5 | 31 | 2 | NOx | 41597490559.4686 | 1177909649.4309 | 15530.7238 | 10037.7683 | 1911500 | 1911.5 | 4214131.13 | 1.6228
Mississippi River at Anoka | UMANOKA | UM871.6 | 1984-06-01 | 1984 | 6 | 30 | 2 | NOx | 60377767192.1231 | 1709707812.4225 | 23293.8917 | 15055.2345 | 3103000 | 3103 | 6840935.86 | 1.8149
Mississippi River at Anoka | UMANOKA | UM871.6 | 1984-07-01 | 1984 | 7 | 31 | 3 | NOx | 27684376549.1182 | 783934170.9584 | 10336.1621 | 6680.4356 | 1097500 | 1097.5 | 2419570.45 | 1.4
Mississippi River at Anoka | UMANOKA | UM871.6 | 1984-08-01 | 1984 | 8 | 31 | 1 | NOx | 11399739258.1468 | 322804637.7935 | 4256.1751 | 2750.8376 | 179910 | 179.91 | 396633.1842 | 0.55733
Mississippi River at Anoka | UMANOKA | UM871.6 | 1984-09-01 | 1984 | 9 | 30 | 2 | NOx | 8726866706.392 | 247117322.8121 | 3366.8467 | 2176.0497 | 103470 | 103.47 | 228112.0314 | 0.41871
Mississippi River at Anoka | UMANOKA | UM871.6 | 1984-10-01 | 1984 | 10 | 31 | 2 | NOx | 32116717391.5047 | 909444074.9837 | 11991.0086 | 7749.9908 | 1381200 | 1381.2 | 3045021.144 | 1.5187
Mississippi River at Anoka | UMANOKA | UM871.6 | 1984-11-01 | 1984 | 11 | 30 | 2 | NOx | 30247330387.2446 | 856508934.8773 | 11669.4947 | 7542.191 | 1285500 | 1285.5 | 2834039.01 | 1.5009
Mississippi River at Anoka | UMANOKA | UM871.6 | 1984-12-01 | 1984 | 12 | 31 | 2 | NOx | 19155474956.987 | 542422595.397 | 7151.835 | 4622.3514 | 578830 | 578.83 | 1276100.1946 | 1.0671
Mississippi River at Anoka | UMANOKA | UM871.6 | 1985-01-01 | 1985 | 1 | 31 | 2 | NOx | 16052209496.9108 | 454547911.5878 | 5993.2084 | 3873.5116 | 420450 | 420.45 | 926932.479 | 0.92498
Mississippi River at Anoka | UMANOKA | UM871.6 | 1985-02-01 | 1985 | 2 | 28 | 2 | NOx | 11770366241.0988 | 333299624.2383 | 4865.3961 | 3144.5874 | 293330 | 293.33 | 646681.1846 | 0.88008
Mississippi River at Anoka | UMANOKA | UM871.6 | 1985-03-01 | 1985 | 3 | 31 | 2 | NOx | 35298791236.3306 | 999550363.5268 | 13179.0589 | 8517.8477 | 1178200 | 1178.2 | 2597483.284 | 1.1787
Mississippi River at Anoka | UMANOKA | UM871.6 | 1985-04-01 | 1985 | 4 | 30 | 3 | NOx | 40778004206.9324 | 1154704382.2562 | 15732.2547 | 10168.0212 | 1376500 | 1376.5 | 3034659.43 | 1.1921
Mississippi River at Anoka | UMANOKA | UM871.6 | 1985-05-01 | 1985 | 5 | 31 | 1 | NOx | 57719783064.3121 | 1634442090.6188 | 21550.0982 | 13928.1914 | 2067700 | 2067.7 | 4558492.774 | 1.2651
Mississippi River at Anoka | UMANOKA | UM871.6 | 1985-06-01 | 1985 | 6 | 30 | 2 | NOx | 42736814162.7708 | 1210171698.1292 | 16487.9684 | 10656.4517 | 1431500 | 1431.5 | 3155913.53 | 1.1829
Mississippi River at Anoka | UMANOKA | UM871.6 | 1985-07-01 | 1985 | 7 | 31 | 3 | NOx | 41650928230.8658 | 1179422835.6336 | 15550.6751 | 10050.6632 | 1381800 | 1381.8 | 3046343.916 | 1.1716
Mississippi River at Anoka | UMANOKA | UM871.6 | 1985-08-01 | 1985 | 8 | 31 | 1 | NOx | 28474137230.5926 | 806297700.9439 | 10631.025 | 6871.0105 | 856780 | 856.78 | 1888874.3236 | 1.0626
Mississippi River at Anoka | UMANOKA | UM871.6 | 1985-09-01 | 1985 | 9 | 30 | 2 | NOx | 39191487429.286 | 1109779234.2187 | 15120.1726 | 9772.4222 | 1286900 | 1286.9 | 2837125.478 | 1.1596
Mississippi River at Anoka | UMANOKA | UM871.6 | 1985-10-01 | 1985 | 10 | 31 | 2 | NOx | 44077527821.5423 | 1248136477.6038 | 16456.6636 | 10636.2188 | 1473500 | 1473.5 | 3248507.57 | 1.1806
Mississippi River at Anoka | UMANOKA | UM871.6 | 1985-11-01 | 1985 | 11 | 30 | 2 | NOx | 24855647311.3894 | 703833486.5196 | 9589.3701 | 6197.7714 | 735140 | 735.14 | 1620704.3468 | 1.0445
Mississippi River at Anoka | UMANOKA | UM871.6 | 1985-12-01 | 1985 | 12 | 31 | 2 | NOx | 23183425909.5988 | 656481454.0133 | 8655.6996 | 5594.3245 | 663880 | 663.88 | 1463603.1256 | 1.0113
Mississippi River at Anoka | UMANOKA | UM871.6 | 1986-01-01 | 1986 | 1 | 31 | 2 | NOx | 21257052477.7033 | 601932638.1275 | 7936.4742 | 5129.4769 | 590210 | 590.21 | 1301188.7702 | 0.98052
Mississippi River at Anoka | UMANOKA | UM871.6 | 1986-02-01 | 1986 | 2 | 28 | 2 | NOx | 16830384927.2909 | 476583383.8258 | 6957.0044 | 4496.4291 | 534860 | 534.86 | 1179163.0532 | 1.1223
Mississippi River at Anoka | UMANOKA | UM871.6 | 1986-03-01 | 1986 | 3 | 31 | 2 | NOx | 25021428254.0999 | 708527879.6064 | 9341.9311 | 6037.8474 | 734460 | 734.46 | 1619205.2052 | 1.0366
Mississippi River at Anoka | UMANOKA | UM871.6 | 1986-04-01 | 1986 | 4 | 30 | 2 | NOx | 88816481297.5368 | 2515002442.258 | 34265.6178 | 22146.4459 | 2883400 | 2883.4 | 6356801.308 | 1.1465
Mississippi River at Anoka | UMANOKA | UM871.6 | 1986-05-01 | 1986 | 5 | 31 | 2 | NOx | 95683880073.2613 | 2709465501.8229 | 35724.2682 | 23089.1962 | 3151000 | 3151 | 6946757.62 | 1.163
Mississippi River at Anoka | UMANOKA | UM871.6 | 1986-06-01 | 1986 | 6 | 30 | 3 | NOx | 42966441432.6067 | 1216674017.6988 | 16576.5592 | 10713.7094 | 907550 | 907.55 | 2000802.881 | 0.74593
Mississippi River at Anoka | UMANOKA | UM871.6 | 1986-07-01 | 1986 | 7 | 31 | 1 | NOx | 37547335021.4747 | 1063222027.0351 | 14018.5689 | 9060.4372 | 571350 | 571.35 | 1259609.637 | 0.53738
Mississippi River at Anoka | UMANOKA | UM871.6 | 1986-08-01 | 1986 | 8 | 31 | 2 | NOx | 34418065437.3909 | 974610988.504 | 12850.2335 | 8305.3223 | 574540 | 574.54 | 1266642.3748 | 0.58951
Mississippi River at Anoka | UMANOKA | UM871.6 | 1986-09-01 | 1986 | 9 | 30 | 2 | NOx | 54852833569.0465 | 1553259129.1111 | 21162.3586 | 13677.5888 | 1395900 | 1395.9 | 3077429.058 | 0.89869
Mississippi River at Anoka | UMANOKA | UM871.6 | 1986-10-01 | 1986 | 10 | 31 | 2 | NOx | 51798010972.3235 | 1466756194.3046 | 19339.1618 | 12499.226 | 1319400 | 1319.4 | 2908775.628 | 0.89954
Mississippi River at Anoka | UMANOKA | UM871.6 | 1986-11-01 | 1986 | 11 | 30 | 2 | NOx | 26900845902.2903 | 761747055.8918 | 10378.4128 | 6707.743 | 563980 | 563.98 | 1243361.5876 | 0.74038
Mississippi River at Anoka | UMANOKA | UM871.6 | 1986-12-01 | 1986 | 12 | 31 | 2 | NOx | 22545925752.8188 | 638429461.5472 | 8417.6843 | 5440.4912 | 581170 | 581.17 | 1281259.0054 | 0.91031
Mississippi River at Anoka | UMANOKA | UM871.6 | 1987-01-01 | 1987 | 1 | 31 | 2 | NOx | 17687091299.3888 | 500842604.4867 | 6603.6034 | 4268.0201 | 400030 | 400.03 | 881914.1386 | 0.79871
Mississippi River at Anoka | UMANOKA | UM871.6 | 1987-02-01 | 1987 | 2 | 28 | 2 | NOx | 15220752543.507 | 431003674.7761 | 6291.6471 | 4066.3974 | 349750 | 349.75 | 771065.845 | 0.81148
Mississippi River at Anoka | UMANOKA | UM871.6 | 1987-03-01 | 1987 | 3 | 31 | 3 | NOx | 21705240615.5326 | 614623911.6926 | 8103.8085 | 5237.6279 | 459920 | 459.92 | 1013948.8304 | 0.7483
Mississippi River at Anoka | UMANOKA | UM871.6 | 1987-04-01 | 1987 | 4 | 30 | 1 | NOx | 20333639668.8959 | 575784501.707 | 7844.7684 | 5070.2059 | 123120 | 123.12 | 271432.8144 | 0.21383
Mississippi River at Anoka | UMANOKA | UM871.6 | 1987-05-01 | 1987 | 5 | 31 | 2 | NOx | 17233688689.0139 | 488003673.5162 | 6434.3222 | 4158.6108 | 127530 | 127.53 | 281155.1886 | 0.26133
Mississippi River at Anoka | UMANOKA | UM871.6 | 1987-06-01 | 1987 | 6 | 30 | 2 | NOx | 18210156394.3604 | 515654157.1636 | 7025.5233 | 4540.714 | 124350 | 124.35 | 274144.497 | 0.24115
Mississippi River at Anoka | UMANOKA | UM871.6 | 1987-07-01 | 1987 | 7 | 31 | 2 | NOx | 10165172688.1814 | 287845608.8697 | 3795.2407 | 2452.928 | 62569 | 62.569 | 137940.8688 | 0.21737
Mississippi River at Anoka | UMANOKA | UM871.6 | 1987-08-01 | 1987 | 8 | 31 | 3 | NOx | 12889938767.1001 | 365002384.7625 | 4812.5518 | 3110.4333 | 81885 | 81.885 | 180525.3087 | 0.22434
Mississippi River at Anoka | UMANOKA | UM871.6 | 1987-09-01 | 1987 | 9 | 30 | 1 | NOx | 8904681042.5503 | 252152463.6235 | 3435.4479 | 2220.3879 | 53565 | 53.565 | 118090.4703 | 0.21243
Mississippi River at Anoka | UMANOKA | UM871.6 | 1987-10-01 | 1987 | 10 | 31 | 2 | NOx | 10843826988.9768 | 307062956.8102 | 4048.6212 | 2616.6921 | 120700 | 120.7 | 266097.634 | 0.39308
Mississippi River at Anoka | UMANOKA | UM871.6 | 1987-11-01 | 1987 | 11 | 30 | 3 | NOx | 10900838384.9475 | 308677339.614 | 4205.5704 | 2718.131 | 116380 | 116.38 | 256573.6756 | 0.37703
Mississippi River at Anoka | UMANOKA | UM871.6 | 1987-12-01 | 1987 | 12 | 31 | 1 | NOx | 9564846066.4148 | 270846253.5942 | 3571.1044 | 2308.0649 | 120100 | 120.1 | 264774.862 | 0.44343
Mississippi River at Anoka | UMANOKA | UM871.6 | 1988-01-01 | 1988 | 1 | 31 | 2 | NOx | 7555929798.3994 | 213960085.0978 | 2821.061 | 1823.2992 | 105600 | 105.6 | 232807.872 | 0.49355
Mississippi River at Anoka | UMANOKA | UM871.6 | 1988-02-01 | 1988 | 2 | 29 | 3 | NOx | 7770291841.1716 | 220030141.6146 | 3101.1701 | 2004.3385 | 120740 | 120.74 | 266185.8188 | 0.54874
Mississippi River at Anoka | UMANOKA | UM871.6 | 1988-03-01 | 1988 | 3 | 31 | 1 | NOx | 14488183349.6695 | 410259627.222 | 5409.268 | 3496.101 | 523200 | 523.2 | 1153457.184 | 1.2753
Mississippi River at Anoka | UMANOKA | UM871.6 | 1988-04-01 | 1988 | 4 | 30 | 2 | NOx | 22496773469.0643 | 637037623.9977 | 8679.3108 | 5609.5847 | 257260 | 257.26 | 567160.5412 | 0.40384
Mississippi River at Anoka | UMANOKA | UM871.6 | 1988-05-01 | 1988 | 5 | 31 | 2 | NOx | 11926816856.0207 | 337729811.889 | 4452.9633 | 2878.0252 | 95101 | 95.101 | 209661.5666 | 0.28159
Mississippi River at Anoka | UMANOKA | UM871.6 | 1988-06-01 | 1988 | 6 | 30 | 1 | NOx | 4460121655.9564 | 126296568.9884 | 1720.7259 | 1112.1342 | 21442 | 21.442 | 47271.462 | 0.16978
Mississippi River at Anoka | UMANOKA | UM871.6 | 1988-07-01 | 1988 | 7 | 31 | 2 | NOx | 2715856356.3036 | 76904480.6678 | 1013.9846 | 655.3553 | 9766.1 | 9.7661 | 21530.5394 | 0.12699
Mississippi River at Anoka | UMANOKA | UM871.6 | 1988-08-01 | 1988 | 8 | 31 | 2 | NOx | 6625762013.2945 | 187620669.0674 | 2473.7761 | 1598.8432 | 16938 | 16.938 | 37341.8536 | 0.090278
Mississippi River at Anoka | UMANOKA | UM871.6 | 1988-09-01 | 1988 | 9 | 30 | 2 | NOx | 7275774584.8975 | 206026973.6316 | 2807.0118 | 1814.219 | 18281 | 18.281 | 40302.6582 | 0.088731
Mississippi River at Anoka | UMANOKA | UM871.6 | 1988-10-01 | 1988 | 10 | 31 | 3 | NOx | 10195421699.8983 | 288702165.4145 | 3806.5344 | 2460.2273 | 63289 | 63.289 | 139528.1952 | 0.21922
Mississippi River at Anoka | UMANOKA | UM871.6 | 1988-11-01 | 1988 | 11 | 30 | 2 | NOx | 8287052959.3891 | 234663185.5654 | 3197.1655 | 2066.3819 | 65613 | 65.613 | 144651.7321 | 0.2796
Mississippi River at Anoka | UMANOKA | UM871.6 | 1988-12-01 | 1988 | 12 | 31 | 1 | NOx | 8039191997.5556 | 227644545.3846 | 3001.4904 | 1939.9138 | 70965 | 70.965 | 156450.8583 | 0.31174
Mississippi River at Anoka | UMANOKA | UM871.6 | 1989-01-01 | 1989 | 1 | 31 | 3 | NOx | 8481055923.5029 | 240156737.2285 | 3166.4635 | 2046.5387 | 90340 | 90.34 | 199165.3708 | 0.37617
Mississippi River at Anoka | UMANOKA | UM871.6 | 1989-02-01 | 1989 | 2 | 28 | 2 | NOx | 8685698829.2896 | 245951578.4599 | 3590.3186 | 2320.4834 | 95594 | 95.594 | 210748.4443 | 0.38867
Mississippi River at Anoka | UMANOKA | UM871.6 | 1989-03-01 | 1989 | 3 | 31 | 1 | NOx | 11752757723.0933 | 332801006.5815 | 4387.977 | 2836.0235 | 137540 | 137.54 | 303223.4348 | 0.41328
Mississippi River at Anoka | UMANOKA | UM871.6 | 1989-04-01 | 1989 | 4 | 30 | 2 | NOx | 43597851578.3045 | 1234553560.2713 | 16820.1588 | 10871.1519 | 701440 | 701.44 | 1546408.6528 | 0.56817
Mississippi River at Anoka | UMANOKA | UM871.6 | 1989-05-01 | 1989 | 5 | 31 | 2 | NOx | 31307381775.6875 | 886526244.6368 | 11688.8373 | 7554.6924 | 464280 | 464.28 | 1023560.9736 | 0.52371
Mississippi River at Anoka | UMANOKA | UM871.6 | 1989-06-01 | 1989 | 6 | 30 | 2 | NOx | 16627751181.3948 | 470845435.6616 | 6415.0275 | 4146.1403 | 211710 | 211.71 | 466740.1002 | 0.44964
Mississippi River at Anoka | UMANOKA | UM871.6 | 1989-07-01 | 1989 | 7 | 31 | 3 | NOx | 12287325136.9665 | 347938268.6279 | 4587.5617 | 2965.0184 | 144290 | 144.29 | 318104.6198 | 0.4147
Mississippi River at Anoka | UMANOKA | UM871.6 | 1989-08-01 | 1989 | 8 | 31 | 1 | NOx | 5392904605.4529 | 152710038.2207 | 2013.4799 | 1301.346 | 52101 | 52.101 | 114862.9066 | 0.34118
Mississippi River at Anoka | UMANOKA | UM871.6 | 1989-09-01 | 1989 | 9 | 30 | 2 | NOx | 12073588177.743 | 341885912.5044 | 4658.0201 | 3010.5569 | 141630 | 141.63 | 312240.3306 | 0.41426
Mississippi River at Anoka | UMANOKA | UM871.6 | 1989-10-01 | 1989 | 10 | 31 | 3 | NOx | 10312008948.6757 | 292003548.3462 | 3850.0631 | 2488.3606 | 115210 | 115.21 | 253994.2702 | 0.39455
Mississippi River at Anoka | UMANOKA | UM871.6 | 1989-11-01 | 1989 | 11 | 30 | 1 | NOx | 9244921072.6152 | 261786987.4648 | 3566.7134 | 2305.2269 | 101560 | 101.56 | 223901.2072 | 0.38795
Mississippi River at Anoka | UMANOKA | UM871.6 | 1989-12-01 | 1989 | 12 | 31 | 2 | NOx | 7386447058.325 | 209160868.7926 | 2757.7834 | 1782.4019 | 76510 | 76.51 | 168675.4762 | 0.36579
Mississippi River at Anoka | UMANOKA | UM871.6 | 1990-01-01 | 1990 | 1 | 31 | 2 | NOx | 6953286028.0197 | 196895115.4866 | 2596.0596 | 1677.877 | 182000 | 182 | 401240.84 | 0.92435
Mississippi River at Anoka | UMANOKA | UM871.6 | 1990-02-01 | 1990 | 2 | 28 | 2 | NOx | 5845726896.4137 | 165532536.3769 | 2416.3884 | 1561.7525 | 153010 | 153.01 | 337328.9062 | 0.92435
Mississippi River at Anoka | UMANOKA | UM871.6 | 1990-03-01 | 1990 | 3 | 31 | 2 | NOx | 21303416604.8575 | 603245523.8816 | 7953.7846 | 5140.6649 | 557610 | 557.61 | 1229318.1582 | 0.92435
Mississippi River at Anoka | UMANOKA | UM871.6 | 1990-04-01 | 1990 | 4 | 30 | 3 | NOx | 18068992455.7797 | 511656839.9416 | 6971.0619 | 4505.5147 | 472950 | 472.95 | 1042675.029 | 0.92435
Mississippi River at Anoka | UMANOKA | UM871.6 | 1990-05-01 | 1990 | 5 | 31 | 1 | NOx | 26799568956.4559 | 758879212.4195 | 10005.8128 | 6466.9253 | 701470 | 701.47 | 1546474.7914 | 0.92435
Mississippi River at Anoka | UMANOKA | UM871.6 | 1990-06-01 | 1990 | 6 | 30 | 2 | NOx | 38100186946.7193 | 1078877048.737 | 14699.1462 | 9500.3057 | 997260 | 997.26 | 2198579.3412 | 0.92435
Mississippi River at Anoka | UMANOKA | UM871.6 | 1990-07-01 | 1990 | 7 | 31 | 2 | NOx | 21345824008.6547 | 604446367.7179 | 7969.6177 | 5150.8981 | 558720 | 558.72 | 1231765.2864 | 0.92435
Mississippi River at Anoka | UMANOKA | UM871.6 | 1990-08-01 | 1990 | 8 | 31 | 2 | NOx | 12043702678.4227 | 341039649.4834 | 4496.6034 | 2906.2305 | 315240 | 315.24 | 694984.4088 | 0.92435
Mississippi River at Anoka | UMANOKA | UM871.6 | 1990-09-01 | 1990 | 9 | 30 | 2 | NOx | 8412711996.5381 | 238221452.9129 | 3245.6451 | 2097.7151 | 220200 | 220.2 | 485457.324 | 0.92435
Mississippi River at Anoka | UMANOKA | UM871.6 | 1990-10-01 | 1990 | 10 | 31 | 2 | NOx | 12503307243.9011 | 354054200.2488 | 4668.2001 | 3017.1364 | 327270 | 327.27 | 721505.9874 | 0.92435
Mississippi River at Anoka | UMANOKA | UM871.6 | 1990-11-01 | 1990 | 11 | 30 | 2 | NOx | 12452112720.3981 | 352604532.915 | 4804.0558 | 3104.9422 | 325930 | 325.93 | 718551.7966 | 0.92435
Mississippi River at Anoka | UMANOKA | UM871.6 | 1990-12-01 | 1990 | 12 | 31 | 2 | NOx | 7728080756.8562 | 218834856.9265 | 2885.3348 | 1864.8405 | 202280 | 202.28 | 445950.5336 | 0.92435
Mississippi River at Anoka | UMANOKA | UM871.6 | 1991-01-01 | 1991 | 1 | 31 | 2 | NOx | 7557662015.0066 | 214009136.0051 | 2821.7077 | 1823.7172 | 239870 | 239.87 | 528822.1994 | 1.1208
Mississippi River at Anoka | UMANOKA | UM871.6 | 1991-02-01 | 1991 | 2 | 28 | 2 | NOx | 6734041846.7146 | 190686812.2147 | 2783.5821 | 1799.076 | 215560 | 215.56 | 475227.8872 | 1.1304
Mississippi River at Anoka | UMANOKA | UM871.6 | 1991-03-01 | 1991 | 3 | 31 | 2 | NOx | 14166394552.6049 | 401147584.0665 | 5289.1258 | 3418.4511 | 641090 | 641.09 | 1413359.8358 | 1.5981
Mississippi River at Anoka | UMANOKA | UM871.6 | 1991-04-01 | 1991 | 4 | 30 | 3 | NOx | 32427090896.7419 | 918232873.1018 | 12510.4517 | 8085.7157 | 1811600 | 1811.6 | 3993889.592 | 1.9729
Mississippi River at Anoka | UMANOKA | UM871.6 | 1991-05-01 | 1991 | 5 | 31 | 1 | NOx | 47006621089.9355 | 1331079154.6384 | 17550.2618 | 11343.0297 | 2987900 | 2987.9 | 6587184.098 | 2.2447
Mississippi River at Anoka | UMANOKA | UM871.6 | 1991-06-01 | 1991 | 6 | 30 | 2 | NOx | 32129123643.1321 | 909795380.8752 | 12395.4952 | 8011.4173 | 1796300 | 1796.3 | 3960158.906 | 1.9744
Mississippi River at Anoka | UMANOKA | UM871.6 | 1991-07-01 | 1991 | 7 | 31 | 2 | NOx | 29284833062.3839 | 829254048.3143 | 10933.7041 | 7066.6371 | 1561900 | 1561.9 | 3443395.978 | 1.8835
Mississippi River at Anoka | UMANOKA | UM871.6 | 1991-08-01 | 1991 | 8 | 31 | 2 | NOx | 16305704981.5723 | 461726103.6723 | 6087.8528 | 3934.6818 | 696560 | 696.56 | 1535650.1072 | 1.5086
Mississippi River at Anoka | UMANOKA | UM871.6 | 1991-09-01 | 1991 | 9 | 30 | 3 | NOx | 27272002185.6331 | 772257030.4532 | 10521.6058 | 6800.291 | 1484000 | 1484 | 3271656.08 | 1.9216
Mississippi River at Anoka | UMANOKA | UM871.6 | 1991-10-01 | 1991 | 10 | 31 | 1 | NOx | 18165805891.0821 | 514398290.8826 | 6782.3349 | 4383.5373 | 804200 | 804.2 | 1772955.404 | 1.5634
Mississippi River at Anoka | UMANOKA | UM871.6 | 1991-11-01 | 1991 | 11 | 30 | 2 | NOx | 18158114011.633 | 514180481.1324 | 7005.4452 | 4527.7372 | 819470 | 819.47 | 1806619.9514 | 1.5937
Mississippi River at Anoka | UMANOKA | UM871.6 | 1991-12-01 | 1991 | 12 | 31 | 2 | NOx | 19679330177.2619 | 557256521.9288 | 7347.4202 | 4748.7614 | 894380 | 894.38 | 1971768.0356 | 1.605
Mississippi River at Anoka | UMANOKA | UM871.6 | 1992-01-01 | 1992 | 1 | 31 | 2 | NOx | 16426251756.6374 | 465139607.8921 | 6132.8598 | 3963.7706 | 894910 | 894.91 | 1972936.4842 | 1.924
Mississippi River at Anoka | UMANOKA | UM871.6 | 1992-02-01 | 1992 | 2 | 29 | 2 | NOx | 11833413689.6297 | 335084929.0006 | 4722.7864 | 3052.4164 | 644690 | 644.69 | 1421296.4678 | 1.924
Mississippi River at Anoka | UMANOKA | UM871.6 | 1992-03-01 | 1992 | 3 | 31 | 2 | NOx | 33846988232.6036 | 958439884.4051 | 12637.0177 | 8167.5174 | 1844000 | 1844 | 4065319.28 | 1.924
Mississippi River at Anoka | UMANOKA | UM871.6 | 1992-04-01 | 1992 | 4 | 30 | 2 | NOx | 31194661877.0661 | 883334372.856 | 12034.9776 | 7778.4087 | 1699500 | 1699.5 | 3746751.69 | 1.924
Mississippi River at Anoka | UMANOKA | UM871.6 | 1992-05-01 | 1992 | 5 | 31 | 2 | NOx | 24074679916.4224 | 681718954.656 | 8988.4558 | 5809.3903 | 1311600 | 1311.6 | 2891579.592 | 1.924
Mississippi River at Anoka | UMANOKA | UM871.6 | 1992-06-01 | 1992 | 6 | 30 | 2 | NOx | 14007403541.1859 | 396645460.4046 | 5404.0909 | 3492.7549 | 763130 | 763.13 | 1682411.6606 | 1.924
Mississippi River at Anoka | UMANOKA | UM871.6 | 1992-07-01 | 1992 | 7 | 31 | 2 | NOx | 21350768282.0849 | 604586373.9371 | 7971.4637 | 5152.0912 | 1163200 | 1163.2 | 2564413.984 | 1.924
Mississippi River at Anoka | UMANOKA | UM871.6 | 1992-08-01 | 1992 | 8 | 31 | 2 | NOx | 9879686234.3812 | 279761533.5038 | 3688.6523 | 2384.0381 | 538250 | 538.25 | 1186636.715 | 1.924
Mississippi River at Anoka | UMANOKA | UM871.6 | 1992-09-01 | 1992 | 9 | 30 | 2 | NOx | 13275948833.4477 | 375932971.5795 | 5121.8938 | 3310.3662 | 723280 | 723.28 | 1594557.5536 | 1.924
Mississippi River at Anoka | UMANOKA | UM871.6 | 1992-10-01 | 1992 | 10 | 31 | 2 | NOx | 10833055306.3993 | 306757936.7554 | 4044.5995 | 2614.0928 | 590190 | 590.19 | 1301144.6778 | 1.924
Mississippi River at Anoka | UMANOKA | UM871.6 | 1992-11-01 | 1992 | 11 | 30 | 3 | NOx | 12992360998.2016 | 367902659.0989 | 5012.485 | 3239.6534 | 707830 | 707.83 | 1560496.1746 | 1.924
Mississippi River at Anoka | UMANOKA | UM871.6 | 1992-12-01 | 1992 | 12 | 31 | 1 | NOx | 10634819149.7224 | 301144514.439 | 3970.5866 | 2566.257 | 579390 | 579.39 | 1277334.7818 | 1.924
Mississippi River at Anoka | UMANOKA | UM871.6 | 1993-01-01 | 1993 | 1 | 31 | 2 | NOx | 9716523742.355 | 275141286.6765 | 3627.7344 | 2344.6658 | 248780 | 248.78 | 548465.3636 | 0.90419
Mississippi River at Anoka | UMANOKA | UM871.6 | 1993-02-01 | 1993 | 2 | 28 | 2 | NOx | 8724892496.2384 | 247061419.4112 | 3606.5197 | 2330.9544 | 222820 | 222.82 | 491233.4284 | 0.90188
Mississippi River at Anoka | UMANOKA | UM871.6 | 1993-03-01 | 1993 | 3 | 31 | 2 | NOx | 12818539719.5159 | 362980589.0729 | 4785.8945 | 3093.2042 | 387460 | 387.46 | 854202.0652 | 1.0674
Mississippi River at Anoka | UMANOKA | UM871.6 | 1993-04-01 | 1993 | 4 | 30 | 2 | NOx | 42740996800.6553 | 1210290137.2335 | 16489.5821 | 10657.4946 | 2039000 | 2039 | 4495220.18 | 1.6847
Mississippi River at Anoka | UMANOKA | UM871.6 | 1993-05-01 | 1993 | 5 | 31 | 2 | NOx | 42784036369.3941 | 1211508881.9857 | 15973.7292 | 10324.0902 | 2008500 | 2008.5 | 4427979.27 | 1.6579
Mississippi River at Anoka | UMANOKA | UM871.6 | 1993-06-01 | 1993 | 6 | 30 | 3 | NOx | 47856719856.354 | 1355151268.7604 | 18463.2407 | 11933.1034 | 2400000 | 2400 | 5291088 | 1.771
Mississippi River at Anoka | UMANOKA | UM871.6 | 1993-07-01 | 1993 | 7 | 31 | 2 | NOx | 69424265044.8827 | 1965876080.532 | 25920.0512 | 16752.5656 | 3904800 | 3904.8 | 8608600.176 | 1.9863
Mississippi River at Anoka | UMANOKA | UM871.6 | 1993-08-01 | 1993 | 8 | 31 | 1 | NOx | 36822845790.4421 | 1042706778.5269 | 13748.0756 | 8885.6128 | 1620700 | 1620.7 | 3573027.634 | 1.5543
Mississippi River at Anoka | UMANOKA | UM871.6 | 1993-09-01 | 1993 | 9 | 30 | 2 | NOx | 27006721575.9688 | 764745120.8228 | 10419.2599 | 6734.1431 | 1066200 | 1066.2 | 2350565.844 | 1.3942
Mississippi River at Anoka | UMANOKA | UM871.6 | 1993-10-01 | 1993 | 10 | 31 | 2 | NOx | 20642617803.1692 | 584533787.3232 | 7707.0706 | 4981.2095 | 714160 | 714.16 | 1574451.4192 | 1.2218
Mississippi River at Anoka | UMANOKA | UM871.6 | 1993-11-01 | 1993 | 11 | 30 | 1 | NOx | 20949452081.8386 | 593222365.7148 | 8082.3503 | 5223.7591 | 744150 | 744.15 | 1640567.973 | 1.2544
Mississippi River at Anoka | UMANOKA | UM871.6 | 1993-12-01 | 1993 | 12 | 31 | 2 | NOx | 19692623315.3256 | 557632941.6451 | 7352.3833 | 4751.9691 | 671970 | 671.97 | 1481438.5014 | 1.205
Mississippi River at Anoka | UMANOKA | UM871.6 | 1994-01-01 | 1994 | 1 | 31 | 2 | NOx | 17975074074.4197 | 508997367.7913 | 6711.1238 | 4337.5124 | 638130 | 638.13 | 1406834.1606 | 1.2537
Mississippi River at Anoka | UMANOKA | UM871.6 | 1994-02-01 | 1994 | 2 | 28 | 3 | NOx | 15613129991.9659 | 442114565.7588 | 6453.8401 | 4171.2256 | 550300 | 550.3 | 1213202.386 | 1.2447
Mississippi River at Anoka | UMANOKA | UM871.6 | 1994-03-01 | 1994 | 3 | 31 | 2 | NOx | 32749848620.965 | 927372353.2165 | 12227.3927 | 7902.7698 | 1010400 | 1010.4 | 2227548.048 | 1.0895
Mississippi River at Anoka | UMANOKA | UM871.6 | 1994-04-01 | 1994 | 4 | 30 | 1 | NOx | 49847854341.9473 | 1411533913.2986 | 19231.4253 | 12429.5941 | 1539800 | 1539.8 | 3394673.876 | 1.0909
Mississippi River at Anoka | UMANOKA | UM871.6 | 1994-05-01 | 1994 | 5 | 31 | 2 | NOx | 54436636519.0974 | 1541473742.1898 | 20324.3117 | 13135.945 | 1791100 | 1791.1 | 3948694.882 | 1.1619
Mississippi River at Anoka | UMANOKA | UM871.6 | 1994-06-01 | 1994 | 6 | 30 | 2 | NOx | 24270376791.0653 | 687260472.5194 | 9363.5713 | 6051.8338 | 772900 | 772.9 | 1703950.798 | 1.1246
Mississippi River at Anoka | UMANOKA | UM871.6 | 1994-07-01 | 1994 | 7 | 31 | 2 | NOx | 32453328522.3282 | 918975839.8515 | 12116.6848 | 7831.2174 | 846510 | 846.51 | 1866232.8762 | 0.92114
Mississippi River at Anoka | UMANOKA | UM871.6 | 1994-08-01 | 1994 | 8 | 31 | 2 | NOx | 17323064580.3783 | 490534516.6861 | 6467.6914 | 4180.1779 | 610740 | 610.74 | 1346449.6188 | 1.245
Mississippi River at Anoka | UMANOKA | UM871.6 | 1994-09-01 | 1994 | 9 | 30 | 2 | NOx | 15642884204.7643 | 442957111.1599 | 6035.0634 | 3900.5631 | 545010 | 545.01 | 1201539.9462 | 1.2304
Mississippi River at Anoka | UMANOKA | UM871.6 | 1994-10-01 | 1994 | 10 | 31 | 2 | NOx | 26218067108.0598 | 742412915.3142 | 9788.7049 | 6326.6048 | 784530 | 784.53 | 1729590.5286 | 1.0567
Mississippi River at Anoka | UMANOKA | UM871.6 | 1994-11-01 | 1994 | 11 | 30 | 2 | NOx | 22700697392.8121 | 642812105.9269 | 8757.9851 | 5660.4333 | 795210 | 795.21 | 1753135.8702 | 1.2371
Mississippi River at Anoka | UMANOKA | UM871.6 | 1994-12-01 | 1994 | 12 | 31 | 2 | NOx | 17324536090.2407 | 490576185.2012 | 6468.2408 | 4180.5329 | 611150 | 611.15 | 1347353.513 | 1.2458
Mississippi River at Anoka | UMANOKA | UM871.6 | 1995-01-01 | 1995 | 1 | 31 | 2 | NOx | 14321814831.4877 | 405548595.8523 | 5347.1531 | 3455.9551 | 306570 | 306.57 | 675870.3534 | 0.75594
Mississippi River at Anoka | UMANOKA | UM871.6 | 1995-02-01 | 1995 | 2 | 28 | 2 | NOx | 11287044858.1812 | 319613488.0541 | 4665.6105 | 3015.4626 | 227700 | 227.7 | 501991.974 | 0.71242
Mississippi River at Anoka | UMANOKA | UM871.6 | 1995-03-01 | 1995 | 3 | 31 | 2 | NOx | 37855628239.9934 | 1071951917.9988 | 14133.6724 | 9134.8305 | 1441100 | 1441.1 | 3177077.882 | 1.3444
Mississippi River at Anoka | UMANOKA | UM871.6 | 1995-04-01 | 1995 | 4 | 30 | 2 | NOx | 46058350677.6025 | 1304227129.3375 | 17769.4254 | 11484.6789 | 2584000 | 2584 | 5696738.08 | 1.9812
Mississippi River at Anoka | UMANOKA | UM871.6 | 1995-05-01 | 1995 | 5 | 31 | 2 | NOx | 42803578618.677 | 1212062256.8093 | 15981.0255 | 10328.8059 | 2305100 | 2305.1 | 5081869.562 | 1.9018
Mississippi River at Anoka | UMANOKA | UM871.6 | 1995-06-01 | 1995 | 6 | 30 | 2 | NOx | 23629707571.2149 | 669118742.1889 | 9116.3995 | 5892.0825 | 1033300 | 1033.3 | 2278033.846 | 1.5443
Mississippi River at Anoka | UMANOKA | UM871.6 | 1995-07-01 | 1995 | 7 | 31 | 2 | NOx | 24687691018.9405 | 699077494.3937 | 9217.3279 | 5957.3142 | 534630 | 534.63 | 1178655.9906 | 0.76477
Mississippi River at Anoka | UMANOKA | UM871.6 | 1995-08-01 | 1995 | 8 | 31 | 2 | NOx | 23477065602.0926 | 664796403.367 | 8765.3321 | 5665.1818 | 501430 | 501.43 | 1105462.6066 | 0.75426
Mississippi River at Anoka | UMANOKA | UM871.6 | 1995-09-01 | 1995 | 9 | 30 | 2 | NOx | 19331091311.2666 | 547395496.2985 | 7457.9828 | 4820.2199 | 403500 | 403.5 | 889564.17 | 0.73713
Mississippi River at Anoka | UMANOKA | UM871.6 | 1995-10-01 | 1995 | 10 | 31 | 2 | NOx | 44122028000.9977 | 1249396582.2418 | 16473.2781 | 10646.9571 | 931740 | 931.74 | 2054132.6388 | 0.74575
Mississippi River at Anoka | UMANOKA | UM871.6 | 1995-11-01 | 1995 | 11 | 30 | 2 | NOx | 31406453486.6872 | 889331642.8183 | 12116.6873 | 7831.2191 | 716860 | 716.86 | 1580403.8932 | 0.80607
Mississippi River at Anoka | UMANOKA | UM871.6 | 1995-12-01 | 1995 | 12 | 31 | 2 | NOx | 18439318026.0156 | 522143291.3295 | 6884.4527 | 4449.5377 | 490480 | 490.48 | 1081322.0176 | 0.93936
Mississippi River at Anoka | UMANOKA | UM871.6 | 1996-01-01 | 1996 | 1 | 31 | 1 | NOx | 16309211760.7229 | 461825404.5903 | 6089.1621 | 3935.528 | 297380 | 297.38 | 655609.8956 | 0.64392
Mississippi River at Anoka | UMANOKA | UM871.6 | 1996-02-01 | 1996 | 2 | 29 | 2 | NOx | 14773752664.2965 | 418346048.945 | 5896.2934 | 3810.8737 | 258760 | 258.76 | 570467.4712 | 0.61853
Mississippi River at Anoka | UMANOKA | UM871.6 | 1996-03-01 | 1996 | 3 | 31 | 2 | NOx | 25029150152.3082 | 708746539.3931 | 9344.8141 | 6039.7108 | 597260 | 597.26 | 1316731.3412 | 0.8427
Mississippi River at Anoka | UMANOKA | UM871.6 | 1996-04-01 | 1996 | 4 | 30 | 3 | NOx | 63011899043.4052 | 1784298113.0336 | 24310.1462 | 15712.0569 | 1122700 | 1122.7 | 2475126.874 | 0.62921
Mississippi River at Anoka | UMANOKA | UM871.6 | 1996-05-01 | 1996 | 5 | 31 | 1 | NOx | 60418709083.0734 | 1710867157.5601 | 22557.7618 | 14579.4613 | 1107600 | 1107.6 | 2441837.112 | 0.64739
Mississippi River at Anoka | UMANOKA | UM871.6 | 1996-06-01 | 1996 | 6 | 30 | 2 | NOx | 29255141900.3263 | 828413288.3112 | 11286.706 | 7294.7882 | 731590 | 731.59 | 1612877.9458 | 0.88312
Mississippi River at Anoka | UMANOKA | UM871.6 | 1996-07-01 | 1996 | 7 | 31 | 2 | NOx | 21779155920.1197 | 616716959.8391 | 8131.4053 | 5255.4642 | 502760 | 502.76 | 1108394.7512 | 0.81522
Mississippi River at Anoka | UMANOKA | UM871.6 | 1996-08-01 | 1996 | 8 | 31 | 2 | NOx | 14145510707.2249 | 400556219.4755 | 5281.3287 | 3413.4117 | 235630 | 235.63 | 519474.6106 | 0.58826
Mississippi River at Anoka | UMANOKA | UM871.6 | 1996-09-01 | 1996 | 9 | 30 | 3 | NOx | 7755634988.1632 | 219615105.7949 | 2992.1431 | 1933.8725 | 77554 | 77.554 | 170977.0995 | 0.35314
Mississippi River at Anoka | UMANOKA | UM871.6 | 1996-10-01 | 1996 | 10 | 31 | 1 | NOx | 12877434132.2753 | 364648292.9693 | 4807.8831 | 3107.4158 | 209920 | 209.92 | 462793.8304 | 0.57568
Mississippi River at Anoka | UMANOKA | UM871.6 | 1996-11-01 | 1996 | 11 | 30 | 2 | NOx | 24115983734.7585 | 682888548.4349 | 9304.0061 | 6013.3358 | 637850 | 637.85 | 1406216.867 | 0.93405
Mississippi River at Anoka | UMANOKA | UM871.6 | 1996-12-01 | 1996 | 12 | 31 | 2 | NOx | 22494518241.6821 | 636973763.0759 | 8398.491 | 5428.0862 | 549430 | 549.43 | 1211284.3666 | 0.86256
Mississippi River at Anoka | UMANOKA | UM871.6 | 1997-01-01 | 1997 | 1 | 31 | 2 | NOx | 15745205098.5438 | 445854515.9432 | 5878.5861 | 3799.4292 | 212060 | 212.06 | 467511.7172 | 0.47563
Mississippi River at Anoka | UMANOKA | UM871.6 | 1997-02-01 | 1997 | 2 | 28 | 2 | NOx | 14768706152.7917 | 418203147.6662 | 6104.7892 | 3945.6281 | 198920 | 198.92 | 438543.0104 | 0.47565
Mississippi River at Anoka | UMANOKA | UM871.6 | 1997-03-01 | 1997 | 3 | 31 | 2 | NOx | 19548913032.5452 | 553563519.9917 | 7298.728 | 4717.2908 | 298730 | 298.73 | 658586.1326 | 0.53965
Mississippi River at Anoka | UMANOKA | UM871.6 | 1997-04-01 | 1997 | 4 | 30 | 1 | NOx | 103681626336.9252 | 2935936434.8279 | 40000.6274 | 25853.0792 | 2562500 | 2562.5 | 5649338.75 | 0.87281
Mississippi River at Anoka | UMANOKA | UM871.6 | 1997-05-01 | 1997 | 5 | 31 | 3 | NOx | 41364913707.2892 | 1171323806.9983 | 15443.8895 | 9981.6459 | 896680 | 896.68 | 1976838.6616 | 0.76553
Mississippi River at Anoka | UMANOKA | UM871.6 | 1997-06-01 | 1997 | 6 | 30 | 3 | NOx | 18415925122.7534 | 521480878.138 | 7104.9094 | 4592.0226 | 271460 | 271.46 | 598466.1452 | 0.52056
Mississippi River at Anoka | UMANOKA | UM871.6 | 1997-07-01 | 1997 | 7 | 31 | 1 | NOx | 47329602116.9476 | 1340224957.9834 | 17670.8491 | 11420.9674 | 1089300 | 1089.3 | 2401492.566 | 0.81277
Mississippi River at Anoka | UMANOKA | UM871.6 | 1997-08-01 | 1997 | 8 | 31 | 2 | NOx | 29852757459.0664 | 845335874.838 | 11145.7428 | 7203.6813 | 552580 | 552.58 | 1218228.9196 | 0.65368
Mississippi River at Anoka | UMANOKA | UM871.6 | 1997-09-01 | 1997 | 9 | 30 | 3 | NOx | 18425331452.8062 | 521747235.7184 | 7108.5384 | 4594.3681 | 268680 | 268.68 | 592337.3016 | 0.51496
Mississippi River at Anoka | UMANOKA | UM871.6 | 1997-10-01 | 1997 | 10 | 31 | 1 | NOx | 19433377348.9199 | 550291914.0663 | 7255.5919 | 4689.4112 | 288140 | 288.14 | 635239.2068 | 0.52361
Mississippi River at Anoka | UMANOKA | UM871.6 | 1997-11-01 | 1997 | 11 | 30 | 2 | NOx | 19173036737.757 | 542919889.6027 | 7397.0049 | 4780.8089 | 285040 | 285.04 | 628404.8848 | 0.52501
Mississippi River at Anoka | UMANOKA | UM871.6 | 1997-12-01 | 1997 | 12 | 31 | 2 | NOx | 18955487228.3882 | 536759574.0917 | 7077.1682 | 4574.093 | 276100 | 276.1 | 608695.582 | 0.51438
Mississippi River at Anoka | UMANOKA | UM871.6 | 1998-01-01 | 1998 | 1 | 31 | 1 | NOx | 14128292989.2095 | 400068668.0411 | 5274.9003 | 3409.2569 | 258680 | 258.68 | 570291.1016 | 0.64659
Mississippi River at Anoka | UMANOKA | UM871.6 | 1998-02-01 | 1998 | 2 | 28 | 2 | NOx | 17277767043.8337 | 489251833.4118 | 7141.9341 | 4615.9523 | 581740 | 581.74 | 1282515.6388 | 1.189
Mississippi River at Anoka | UMANOKA | UM871.6 | 1998-03-01 | 1998 | 3 | 31 | 3 | NOx | 28394648436.3776 | 804046829.1613 | 10601.3472 | 6851.8293 | 1466300 | 1466.3 | 3232634.306 | 1.8236
Mississippi River at Anoka | UMANOKA | UM871.6 | 1998-04-01 | 1998 | 4 | 30 | 1 | NOx | 41291392516.6406 | 1169241918.9147 | 15930.3212 | 10296.0349 | 3323500 | 3323.5 | 7327054.57 | 2.8424
Mississippi River at Anoka | UMANOKA | UM871.6 | 1998-05-01 | 1998 | 5 | 31 | 2 | NOx | 23187629449.4544 | 656600484.9955 | 8657.2691 | 5595.3388 | 866450 | 866.45 | 1910192.999 | 1.3196
Mississippi River at Anoka | UMANOKA | UM871.6 | 1998-06-01 | 1998 | 6 | 30 | 2 | NOx | 30950386999.7805 | 876417279.2718 | 11940.7357 | 7717.4986 | 1956400 | 1956.4 | 4313118.568 | 2.2323
Mississippi River at Anoka | UMANOKA | UM871.6 | 1998-07-01 | 1998 | 7 | 31 | 1 | NOx | 34484313383.7237 | 976486921.2631 | 12874.9677 | 8321.3084 | 2215600 | 2215.6 | 4884556.072 | 2.2689
Mississippi River at Anoka | UMANOKA | UM871.6 | 1998-08-01 | 1998 | 8 | 31 | 3 | NOx | 12857370174.244 | 364080145.0005 | 4800.3921 | 3102.5743 | 221360 | 221.36 | 488014.6832 | 0.608
Mississippi River at Anoka | UMANOKA | UM871.6 | 1998-09-01 | 1998 | 9 | 30 | 2 | NOx | 7881540626.404 | 223180356.1071 | 3040.7178 | 1965.2671 | 63487 | 63.487 | 139964.7099 | 0.28447
Mississippi River at Anoka | UMANOKA | UM871.6 | 1998-10-01 | 1998 | 10 | 31 | 2 | NOx | 16785334905.8431 | 475307709.3979 | 6266.9261 | 4050.4199 | 534840 | 534.84 | 1179118.9608 | 1.1253
Mississippi River at Anoka | UMANOKA | UM871.6 | 1998-11-01 | 1998 | 11 | 30 | 3 | NOx | 24005485109.6822 | 679759576.1105 | 9261.3754 | 5985.7829 | 907010 | 907.01 | 1999612.3862 | 1.3343
Mississippi River at Anoka | UMANOKA | UM871.6 | 1998-12-01 | 1998 | 12 | 31 | 1 | NOx | 21900114364.8206 | 620142121.2437 | 8176.566 | 5284.6523 | 774080 | 774.08 | 1706552.2496 | 1.2482
Mississippi River at Anoka | UMANOKA | UM871.6 | 1999-01-01 | 1999 | 1 | 31 | 2 | NOx | 14278899764.0018 | 404333376.5826 | 5331.1304 | 3445.5994 | 395770 | 395.77 | 872522.4574 | 0.97882
Mississippi River at Anoka | UMANOKA | UM871.6 | 1999-02-01 | 1999 | 2 | 28 | 2 | NOx | 13803020622.361 | 390857981.1835 | 5705.6137 | 3687.6342 | 382580 | 382.58 | 843443.5196 | 0.97882
Mississippi River at Anoka | UMANOKA | UM871.6 | 1999-03-01 | 1999 | 3 | 31 | 3 | NOx | 19933888138.5871 | 564464799.9992 | 7442.4612 | 4810.188 | 552510 | 552.51 | 1218074.5962 | 0.97882
Mississippi River at Anoka | UMANOKA | UM871.6 | 1999-04-01 | 1999 | 4 | 30 | 1 | NOx | 42609042174.2075 | 1206553598.6662 | 16438.6737 | 10624.5917 | 1181000 | 1181 | 2603656.22 | 0.97882
Mississippi River at Anoka | UMANOKA | UM871.6 | 1999-05-01 | 1999 | 5 | 31 | 2 | NOx | 62795121002.7165 | 1778159643.0808 | 23445.0123 | 15152.9063 | 1740500 | 1740.5 | 3837141.11 | 0.97882
Mississippi River at Anoka | UMANOKA | UM871.6 | 1999-06-01 | 1999 | 6 | 30 | 2 | NOx | 35826952633.2189 | 1014506227.3899 | 13822.1268 | 8933.4733 | 993020 | 993.02 | 2189231.7524 | 0.97882
Mississippi River at Anoka | UMANOKA | UM871.6 | 1999-07-01 | 1999 | 7 | 31 | 2 | NOx | 30218866675.9295 | 855702932.4054 | 11282.4323 | 7292.026 | 837580 | 837.58 | 1846545.6196 | 0.97882
Mississippi River at Anoka | UMANOKA | UM871.6 | 1999-08-01 | 1999 | 8 | 31 | 3 | NOx | 29093569448.653 | 823838066.4085 | 10862.2944 | 7020.4838 | 806390 | 806.39 | 1777783.5218 | 0.97882
Mississippi River at Anoka | UMANOKA | UM871.6 | 1999-09-01 | 1999 | 9 | 30 | 1 | NOx | 28154438739.2588 | 797244848.6495 | 10862.052 | 7020.3271 | 780360 | 780.36 | 1720397.2632 | 0.97882
Mississippi River at Anoka | UMANOKA | UM871.6 | 1999-10-01 | 1999 | 10 | 31 | 2 | NOx | 24337303547.0224 | 689155627.0248 | 9086.5082 | 5872.7633 | 674560 | 674.56 | 1487148.4672 | 0.97882
Mississippi River at Anoka | UMANOKA | UM871.6 | 1999-11-01 | 1999 | 11 | 30 | 1 | NOx | 19467389480.4055 | 551255030.2864 | 7510.5669 | 4854.2059 | 539580 | 539.58 | 1189568.8596 | 0.97882
Mississippi River at Anoka | UMANOKA | UM871.6 | 1999-12-01 | 1999 | 12 | 31 | 2 | NOx | 14038975860.1419 | 397539488.834 | 5241.5531 | 3387.7041 | 389120 | 389.12 | 857861.7344 | 0.97882
Mississippi River at Anoka | UMANOKA | UM871.6 | 2000-01-01 | 2000 | 1 | 31 | 2 | NOx | 12744081679.3143 | 360872172.3667 | 4758.095 | 3075.2369 | 279240 | 279.24 | 615618.0888 | 0.77379
Mississippi River at Anoka | UMANOKA | UM871.6 | 2000-02-01 | 2000 | 2 | 29 | 1 | NOx | 12083085325.5027 | 342154841.7556 | 4822.4319 | 3116.8189 | 227560 | 227.56 | 501683.3272 | 0.66508
Mississippi River at Anoka | UMANOKA | UM871.6 | 2000-03-01 | 2000 | 3 | 31 | 2 | NOx | 26795260386.9875 | 758757207.3302 | 10004.2041 | 6465.8856 | 566910 | 566.91 | 1249821.1242 | 0.74716
Mississippi River at Anoka | UMANOKA | UM871.6 | 2000-04-01 | 2000 | 4 | 30 | 2 | NOx | 18900758610.968 | 535209832.3719 | 7291.9593 | 4712.9161 | 283620 | 283.62 | 625274.3244 | 0.52992
Mississippi River at Anoka | UMANOKA | UM871.6 | 2000-05-01 | 2000 | 5 | 31 | 2 | NOx | 22235077695.2658 | 629627225.6053 | 8301.627 | 5365.4813 | 475310 | 475.31 | 1047877.9322 | 0.75491
Mississippi River at Anoka | UMANOKA | UM871.6 | 2000-06-01 | 2000 | 6 | 30 | 2 | NOx | 18228403266.3432 | 516170850.9903 | 7032.563 | 4545.2639 | 327290 | 327.29 | 721550.0798 | 0.63407
Mississippi River at Anoka | UMANOKA | UM871.6 | 2000-07-01 | 2000 | 7 | 31 | 3 | NOx | 18730982268.4819 | 530402302.1731 | 6993.3476 | 4519.9183 | 330290 | 330.29 | 728163.9398 | 0.62272
Mississippi River at Anoka | UMANOKA | UM871.6 | 2000-08-01 | 2000 | 8 | 31 | 1 | NOx | 9514774264.8053 | 269428378.2011 | 3552.4097 | 2295.9822 | 133460 | 133.46 | 294228.5852 | 0.49534
Mississippi River at Anoka | UMANOKA | UM871.6 | 2000-09-01 | 2000 | 9 | 30 | 2 | NOx | 7867967651.9251 | 222796012.3066 | 3035.4813 | 1961.8827 | 83784 | 83.784 | 184711.8821 | 0.37606
Mississippi River at Anoka | UMANOKA | UM871.6 | 2000-10-01 | 2000 | 10 | 31 | 2 | NOx | 10261177816.2127 | 290564171.0998 | 3831.0849 | 2476.0947 | 167410 | 167.41 | 369075.4342 | 0.57615
Mississippi River at Anoka | UMANOKA | UM871.6 | 2000-11-01 | 2000 | 11 | 30 | 2 | NOx | 24940994571.7153 | 706250251.5729 | 9622.2973 | 6219.0528 | 508830 | 508.83 | 1121776.7946 | 0.72047
Mississippi River at Anoka | UMANOKA | UM871.6 | 2000-12-01 | 2000 | 12 | 31 | 2 | NOx | 14676423526.2043 | 415589994.9286 | 5479.5488 | 3541.5247 | 326970 | 326.97 | 720844.6014 | 0.78676
Mississippi River at Anoka | UMANOKA | UM871.6 | 2001-01-01 | 2001 | 1 | 31 | 2 | NOx | 13841919239.8462 | 391959467.2652 | 5167.9806 | 3340.1529 | 213750 | 213.75 | 471237.525 | 0.54534
Mississippi River at Anoka | UMANOKA | UM871.6 | 2001-02-01 | 2001 | 2 | 28 | 2 | NOx | 11656513986.6046 | 330075687.7129 | 4818.3342 | 3114.1705 | 174310 | 174.31 | 384287.3122 | 0.52809
Mississippi River at Anoka | UMANOKA | UM871.6 | 2001-03-01 | 2001 | 3 | 31 | 2 | NOx | 14019375163.0329 | 396984458.9524 | 5234.2351 | 3382.9743 | 218480 | 218.48 | 481665.3776 | 0.55035
Mississippi River at Anoka | UMANOKA | UM871.6 | 2001-04-01 | 2001 | 4 | 30 | 3 | NOx | 100402716214.0984 | 2843088048.5107 | 38735.6158 | 25035.4809 | 5551300 | 5551.3 | 12238507.006 | 1.9526
Mississippi River at Anoka | UMANOKA | UM871.6 | 2001-05-01 | 2001 | 5 | 31 | 2 | NOx | 78319391451.5039 | 2217757987.0208 | 29241.1109 | 18899.0224 | 2395600 | 2395.6 | 5281387.672 | 1.0802
Mississippi River at Anoka | UMANOKA | UM871.6 | 2001-06-01 | 2001 | 6 | 30 | 2 | NOx | 61876573135.1605 | 1752149266.4425 | 23872.1347 | 15428.9627 | 1370200 | 1370.2 | 3020770.324 | 0.78201
Mississippi River at Anoka | UMANOKA | UM871.6 | 2001-07-01 | 2001 | 7 | 31 | 3 | NOx | 23493990443.1015 | 665275661.449 | 8771.6512 | 5669.2659 | 384210 | 384.21 | 847037.0502 | 0.57752
Mississippi River at Anoka | UMANOKA | UM871.6 | 2001-08-01 | 2001 | 8 | 31 | 1 | NOx | 13717300068.3547 | 388430645.6313 | 5121.4531 | 3310.0814 | 211960 | 211.96 | 467291.2552 | 0.54568
Mississippi River at Anoka | UMANOKA | UM871.6 | 2001-09-01 | 2001 | 9 | 30 | 2 | NOx | 10128029726.7491 | 286793837.4265 | 3907.4189 | 2525.4306 | 139130 | 139.13 | 306728.7806 | 0.48512
Mississippi River at Anoka | UMANOKA | UM871.6 | 2001-10-01 | 2001 | 10 | 31 | 2 | NOx | 12740741661.2532 | 360777593.5965 | 4756.848 | 3074.431 | 193270 | 193.27 | 426086.9074 | 0.5357
Mississippi River at Anoka | UMANOKA | UM871.6 | 2001-11-01 | 2001 | 11 | 30 | 2 | NOx | 14280762196.3678 | 404386114.7893 | 5509.5533 | 3560.9171 | 227210 | 227.21 | 500911.7102 | 0.56186
Mississippi River at Anoka | UMANOKA | UM871.6 | 2001-12-01 | 2001 | 12 | 31 | 2 | NOx | 16613291922.7721 | 470435995.0913 | 6202.6926 | 4008.9047 | 281380 | 281.38 | 620335.9756 | 0.59813
Mississippi River at Anoka | UMANOKA | UM871.6 | 2002-01-01 | 2002 | 1 | 31 | 2 | NOx | 14242326048.7799 | 403297724.3956 | 5317.4754 | 3436.7739 | 258680 | 258.68 | 570291.1016 | 0.64141
Mississippi River at Anoka | UMANOKA | UM871.6 | 2002-02-01 | 2002 | 2 | 28 | 2 | NOx | 10497359048.4386 | 297252078.1998 | 4339.1861 | 2804.4891 | 248020 | 248.02 | 546789.8524 | 0.83438
Mississippi River at Anoka | UMANOKA | UM871.6 | 2002-03-01 | 2002 | 3 | 31 | 2 | NOx | 11951523413.9635 | 338429423.6351 | 4462.1877 | 2883.987 | 267830 | 267.83 | 590463.3746 | 0.79139
Mississippi River at Anoka | UMANOKA | UM871.6 | 2002-04-01 | 2002 | 4 | 30 | 3 | NOx | 35700257184.8189 | 1010918612.1467 | 13773.2474 | 8901.8817 | 1521200 | 1521.2 | 3353667.944 | 1.5048
Mississippi River at Anoka | UMANOKA | UM871.6 | 2002-05-01 | 2002 | 5 | 31 | 1 | NOx | 34608254060.7751 | 979996530.0759 | 12921.2418 | 8351.2162 | 1525100 | 1525.1 | 3362265.962 | 1.5562
Mississippi River at Anoka | UMANOKA | UM871.6 | 2002-06-01 | 2002 | 6 | 30 | 3 | NOx | 23182457905.5751 | 656454043.1944 | 8943.8495 | 5780.5606 | 1176300 | 1176.3 | 2593294.506 | 1.7919
Mississippi River at Anoka | UMANOKA | UM871.6 | 2002-07-01 | 2002 | 7 | 31 | 2 | NOx | 53816950792.5901 | 1523926198.1661 | 20092.9476 | 12986.4104 | 1313600 | 1313.6 | 2895988.832 | 0.86198
Mississippi River at Anoka | UMANOKA | UM871.6 | 2002-08-01 | 2002 | 8 | 31 | 2 | NOx | 36568506784.9502 | 1035504700.5947 | 13653.1163 | 8824.239 | 1055200 | 1055.2 | 2326315.024 | 1.019
Mississippi River at Anoka | UMANOKA | UM871.6 | 2002-09-01 | 2002 | 9 | 30 | 3 | NOx | 28906732708.1865 | 818547439.5821 | 11152.2889 | 7207.9121 | 905690 | 905.69 | 1996702.2878 | 1.1065
Mississippi River at Anoka | UMANOKA | UM871.6 | 2002-10-01 | 2002 | 10 | 31 | 1 | NOx | 30023655559.9956 | 850175169.6956 | 11209.5488 | 7244.9202 | 1553100 | 1553.1 | 3423995.322 | 1.8268
Mississippi River at Anoka | UMANOKA | UM871.6 | 2002-11-01 | 2002 | 11 | 30 | 2 | NOx | 21575035250.9768 | 610936906.7013 | 8323.7019 | 5379.7487 | 997550 | 997.55 | 2199218.681 | 1.6328
Mississippi River at Anoka | UMANOKA | UM871.6 | 2002-12-01 | 2002 | 12 | 31 | 2 | NOx | 15108701724.1257 | 427830749.2078 | 5640.943 | 3645.8365 | 604850 | 604.85 | 1333464.407 | 1.4138
Mississippi River at Anoka | UMANOKA | UM871.6 | 2003-01-01 | 2003 | 1 | 31 | 1 | NOx | 11260924469.0744 | 318873841.0716 | 4204.3475 | 2717.3406 | 300390 | 300.39 | 662245.8018 | 0.94203
Mississippi River at Anoka | UMANOKA | UM871.6 | 2003-02-01 | 2003 | 2 | 28 | 2 | NOx | 7660870937.1946 | 216931686.9503 | 3166.696 | 2046.689 | 219780 | 219.78 | 484531.3836 | 1.0131
Mississippi River at Anoka | UMANOKA | UM871.6 | 2003-03-01 | 2003 | 3 | 31 | 3 | NOx | 12560966651.8032 | 355686932.7054 | 4689.7277 | 3031.05 | 425960 | 425.96 | 939079.9352 | 1.1976
Mississippi River at Anoka | UMANOKA | UM871.6 | 2003-04-01 | 2003 | 4 | 30 | 1 | NOx | 25179882870.007 | 713014814.2403 | 9714.461 | 6278.6197 | 919290 | 919.29 | 2026685.1198 | 1.2893
Mississippi River at Anoka | UMANOKA | UM871.6 | 2003-05-01 | 2003 | 5 | 31 | 3 | NOx | 36345049886.2656 | 1029177106.4621 | 13569.6871 | 8770.3173 | 1515700 | 1515.7 | 3341542.534 | 1.4727
Mississippi River at Anoka | UMANOKA | UM871.6 | 2003-06-01 | 2003 | 6 | 30 | 3 | NOx | 29993839975.6686 | 849330886.4466 | 11571.6975 | 7478.983 | 1235700 | 1235.7 | 2724248.934 | 1.4549
Mississippi River at Anoka | UMANOKA | UM871.6 | 2003-07-01 | 2003 | 7 | 31 | 1 | NOx | 43985229026.3141 | 1245522867.0214 | 16422.2032 | 10613.9465 | 1804800 | 1804.8 | 3978898.176 | 1.449
Mississippi River at Anoka | UMANOKA | UM871.6 | 2003-08-01 | 2003 | 8 | 31 | 2 | NOx | 11684059983.9408 | 330855703.4213 | 4362.3282 | 2819.4462 | 330460 | 330.46 | 728538.7252 | 0.9988
Mississippi River at Anoka | UMANOKA | UM871.6 | 2003-09-01 | 2003 | 9 | 30 | 3 | NOx | 7021352896.1733 | 198822554.3711 | 2708.8553 | 1750.7788 | 208710 | 208.71 | 460126.2402 | 1.0497
Mississippi River at Anoka | UMANOKA | UM871.6 | 2003-10-01 | 2003 | 10 | 31 | 1 | NOx | 6738772938.2287 | 190820781.7949 | 2515.9696 | 1626.1135 | 204100 | 204.1 | 449962.942 | 1.0696
Mississippi River at Anoka | UMANOKA | UM871.6 | 2003-11-01 | 2003 | 11 | 30 | 2 | NOx | 7930173256.6035 | 224557478.708 | 3059.4804 | 1977.3937 | 228860 | 228.86 | 504549.3332 | 1.0192
Mississippi River at Anoka | UMANOKA | UM871.6 | 2003-12-01 | 2003 | 12 | 31 | 2 | NOx | 8670007736.6859 | 245507256.239 | 3237.0101 | 2092.1341 | 245330 | 245.33 | 540859.4246 | 0.99928
Mississippi River at Anoka | UMANOKA | UM871.6 | 2004-01-01 | 2004 | 1 | 31 | 1 | NOx | 6742479403.2545 | 190925737.1867 | 2517.3534 | 1627.0079 | 221050 | 221.05 | 487331.251 | 1.1578
Mississippi River at Anoka | UMANOKA | UM871.6 | 2004-02-01 | 2004 | 2 | 29 | 2 | NOx | 6294893158.0534 | 178251507.3213 | 2512.3296 | 1623.761 | 206950 | 206.95 | 456246.109 | 1.161
Mississippi River at Anoka | UMANOKA | UM871.6 | 2004-03-01 | 2004 | 3 | 31 | 3 | NOx | 14413953557.5589 | 408157673.7814 | 5381.5537 | 3478.1888 | 461810 | 461.81 | 1018115.5622 | 1.1315
Mississippi River at Anoka | UMANOKA | UM871.6 | 2004-04-01 | 2004 | 4 | 30 | 1 | NOx | 23508823720.0726 | 665695693.0384 | 9069.7622 | 5861.9401 | 927840 | 927.84 | 2045534.6208 | 1.3938
Mississippi River at Anoka | UMANOKA | UM871.6 | 2004-05-01 | 2004 | 5 | 31 | 2 | NOx | 18570377837.9668 | 525854491.5744 | 6933.3848 | 4481.1634 | 628170 | 628.17 | 1384876.1454 | 1.1946
Mississippi River at Anoka | UMANOKA | UM871.6 | 2004-06-01 | 2004 | 6 | 30 | 2 | NOx | 32876793937.6664 | 930967043.9414 | 12683.9483 | 8197.8494 | 2237300 | 2237.3 | 4932396.326 | 2.4032
Mississippi River at Anoka | UMANOKA | UM871.6 | 2004-07-01 | 2004 | 7 | 31 | 2 | NOx | 15246003655.4525 | 431718706.573 | 5692.2057 | 3678.9684 | 406970 | 406.97 | 897214.2014 | 0.94267
Mississippi River at Anoka | UMANOKA | UM871.6 | 2004-08-01 | 2004 | 8 | 31 | 3 | NOx | 6977776656.6702 | 197588612.7966 | 2605.2034 | 1683.7868 | 225990 | 225.99 | 498222.0738 | 1.1437
Mississippi River at Anoka | UMANOKA | UM871.6 | 2004-09-01 | 2004 | 9 | 30 | 1 | NOx | 14761096894.2984 | 417987677.4807 | 5694.8676 | 3680.6889 | 470140 | 470.14 | 1036480.0468 | 1.1248
Mississippi River at Anoka | UMANOKA | UM871.6 | 2004-10-01 | 2004 | 10 | 31 | 2 | NOx | 20655641112.6295 | 584902566.3451 | 7711.9329 | 4984.3521 | 642030 | 642.03 | 1415432.1786 | 1.0977
Mississippi River at Anoka | UMANOKA | UM871.6 | 2004-11-01 | 2004 | 11 | 30 | 1 | NOx | 24803507256.104 | 702357044.7099 | 9569.2543 | 6184.7702 | 1063200 | 1063.2 | 2343951.984 | 1.5138
Mississippi River at Anoka | UMANOKA | UM871.6 | 2004-12-01 | 2004 | 12 | 31 | 2 | NOx | 14470002012.7795 | 409744789.1423 | 5402.4798 | 3491.7137 | 377890 | 377.89 | 833103.8518 | 0.92226
Mississippi River at Anoka | UMANOKA | UM871.6 | 2005-01-01 | 2005 | 1 | 31 | 1 | NOx | 12303047655.1129 | 348383480.721 | 4593.4318 | 2968.8123 | 391590 | 391.59 | 863307.1458 | 1.124
Mississippi River at Anoka | UMANOKA | UM871.6 | 2005-02-01 | 2005 | 2 | 28 | 2 | NOx | 11817871742.0999 | 334644830.0975 | 4885.033 | 3157.2791 | 376790 | 376.79 | 830678.7698 | 1.1259
Mississippi River at Anoka | UMANOKA | UM871.6 | 2005-03-01 | 2005 | 3 | 31 | 2 | NOx | 15658494322.1753 | 443399140.4188 | 5846.212 | 3778.5053 | 502420 | 502.42 | 1107645.1804 | 1.1331
Mississippi River at Anoka | UMANOKA | UM871.6 | 2005-04-01 | 2005 | 4 | 30 | 2 | NOx | 50181214797.61 | 1420973629.305 | 19360.0366 | 12512.7177 | 3398500 | 3398.5 | 7492401.07 | 2.3917
Mississippi River at Anoka | UMANOKA | UM871.6 | 2005-05-01 | 2005 | 5 | 31 | 2 | NOx | 30649070032.3249 | 867884933.7209 | 11443.0518 | 7395.8371 | 1331700 | 1331.7 | 2935892.454 | 1.5344
Mississippi River at Anoka | UMANOKA | UM871.6 | 2005-06-01 | 2005 | 6 | 30 | 2 | NOx | 54664144980.4081 | 1547916063.789 | 21089.5621 | 13630.5392 | 3958300 | 3958.3 | 8726547.346 | 2.5572
Mississippi River at Anoka | UMANOKA | UM871.6 | 2005-07-01 | 2005 | 7 | 31 | 2 | NOx | 25679500143.1304 | 727162398.6046 | 9587.627 | 6196.6448 | 534460 | 534.46 | 1178281.2052 | 0.73499
Mississippi River at Anoka | UMANOKA | UM871.6 | 2005-08-01 | 2005 | 8 | 31 | 3 | NOx | 11097989601.5315 | 314260039.8512 | 4143.5146 | 2678.0233 | 72392 | 72.392 | 159596.851 | 0.23036
Mississippi River at Anoka | UMANOKA | UM871.6 | 2005-09-01 | 2005 | 9 | 30 | 1 | NOx | 16387996154.9075 | 464056329.9872 | 6322.5294 | 4086.3572 | 195080 | 195.08 | 430077.2696 | 0.42038
Mississippi River at Anoka | UMANOKA | UM871.6 | 2005-10-01 | 2005 | 10 | 31 | 2 | NOx | 33480143663.3608 | 948052003.9791 | 12500.0536 | 8078.9952 | 2201500 | 2201.5 | 4853470.93 | 2.3221
Mississippi River at Anoka | UMANOKA | UM871.6 | 2005-11-01 | 2005 | 11 | 30 | 2 | NOx | 22304599523.2228 | 631595864.3596 | 8605.1696 | 5561.666 | 1532700 | 1532.7 | 3379021.074 | 2.4267
Mississippi River at Anoka | UMANOKA | UM871.6 | 2005-12-01 | 2005 | 12 | 31 | 2 | NOx | 22337077346.4882 | 632515533.8132 | 8339.7093 | 5390.0946 | 1541200 | 1541.2 | 3397760.344 | 2.4366
Mississippi River at Anoka | UMANOKA | UM871.6 | 2006-01-01 | 2006 | 1 | 31 | 3 | NOx | 20274440836.8922 | 574108177.6183 | 7569.609 | 4892.3658 | 1446500 | 1446.5 | 3188982.83 | 2.5196
Mississippi River at Anoka | UMANOKA | UM871.6 | 2006-02-01 | 2006 | 2 | 28 | 2 | NOx | 15284224251.738 | 432800993.2342 | 6317.8837 | 4083.3546 | 1070200 | 1070.2 | 2359384.324 | 2.4727
Mississippi River at Anoka | UMANOKA | UM871.6 | 2006-03-01 | 2006 | 3 | 31 | 0 | NOx | 20729674387.1133 | 586998955.0267 | 7739.5738 | 5002.2169 | 1488600 | 1488.6 | 3281797.332 | 2.536
Mississippi River at Anoka | UMANOKA | UM871.6 | 2006-04-01 | 2006 | 4 | 30 | 2 | NOx | 46222533978.9983 | 1308876282.2645 | 17832.7677 | 11525.6181 | 2911700 | 2911.7 | 6419192.054 | 2.2246
Mississippi River at Anoka | UMANOKA | UM871.6 | 2006-05-01 | 2006 | 5 | 31 | 3 | NOx | 47410781713.0667 | 1342523707.9397 | 17701.158 | 11440.5566 | 2995600 | 2995.6 | 6604159.672 | 2.2313
Mississippi River at Anoka | UMANOKA | UM871.6 | 2006-06-01 | 2006 | 6 | 30 | 1 | NOx | 17701267326.0295 | 501244024.8211 | 6829.1926 | 4413.8222 | 844120 | 844.12 | 1860963.8344 | 1.6841
Mississippi River at Anoka | UMANOKA | UM871.6 | 2006-07-01 | 2006 | 7 | 31 | 3 | NOx | 6470338142.8192 | 183219555.579 | 2415.7475 | 1561.3383 | 97237 | 97.237 | 214370.6349 | 0.53071
Mississippi River at Anoka | UMANOKA | UM871.6 | 2006-08-01 | 2006 | 8 | 31 | 1 | NOx | 4787792420.5033 | 135575170.8993 | 1787.5569 | 1155.3281 | 40994 | 40.994 | 90376.1923 | 0.30237
Mississippi River at Anoka | UMANOKA | UM871.6 | 2006-09-01 | 2006 | 9 | 30 | 2 | NOx | 5732986562.8238 | 162340085.9423 | 2211.8004 | 1429.5238 | 66113 | 66.113 | 145754.0421 | 0.40725
Mississippi River at Anoka | UMANOKA | UM871.6 | 2006-10-01 | 2006 | 10 | 31 | 3 | NOx | 7443788864.8939 | 210784607.7818 | 2779.1924 | 1796.2388 | 147580 | 147.58 | 325357.8196 | 0.70015
Mississippi River at Anoka | UMANOKA | UM871.6 | 2006-11-01 | 2006 | 11 | 30 | 2 | NOx | 7176330152.0278 | 203211021.143 | 2768.6459 | 1789.4225 | 140190 | 140.19 | 309065.6778 | 0.68987
Mississippi River at Anoka | UMANOKA | UM871.6 | 2006-12-01 | 2006 | 12 | 31 | 1 | NOx | 6683499596.2135 | 189255615.1937 | 2495.3329 | 1612.7757 | 238710 | 238.71 | 526264.8402 | 1.2613
Mississippi River at Anoka | UMANOKA | UM871.6 | 2007-01-01 | 2007 | 1 | 31 | 2 | NOx | 6683842728.2497 | 189265331.6101 | 2495.461 | 1612.8585 | 260660 | 260.66 | 574656.2492 | 1.3772
Mississippi River at Anoka | UMANOKA | UM871.6 | 2007-02-01 | 2007 | 2 | 28 | 1 | NOx | 4337091890.9865 | 122812754.3309 | 1792.7794 | 1158.7035 | 169010 | 169.01 | 372602.8262 | 1.3762
Mississippi River at Anoka | UMANOKA | UM871.6 | 2007-03-01 | 2007 | 3 | 31 | 2 | NOx | 19267870087.8222 | 545605270.779 | 7193.7986 | 4649.4732 | 753590 | 753.59 | 1661379.5858 | 1.3812
Mississippi River at Anoka | UMANOKA | UM871.6 | 2007-04-01 | 2007 | 4 | 30 | 3 | NOx | 40564627411.3307 | 1148662224.8298 | 15649.9334 | 10114.8155 | 1429200 | 1429.2 | 3150842.904 | 1.2442
Mississippi River at Anoka | UMANOKA | UM871.6 | 2007-05-01 | 2007 | 5 | 31 | 1 | NOx | 25096712240.786 | 710659684.5103 | 9370.0389 | 6056.014 | 505790 | 505.79 | 1115074.7498 | 0.71172
Mississippi River at Anoka | UMANOKA | UM871.6 | 2007-06-01 | 2007 | 6 | 30 | 3 | NOx | 19576821148.4765 | 554353789.7558 | 7552.7859 | 4881.4928 | 317260 | 317.26 | 699437.7412 | 0.57231
Mississippi River at Anoka | UMANOKA | UM871.6 | 2007-07-01 | 2007 | 7 | 31 | 2 | NOx | 6341549405.9682 | 179572665.0134 | 2367.6633 | 1530.2607 | 54670 | 54.67 | 120526.5754 | 0.30445
Mississippi River at Anoka | UMANOKA | UM871.6 | 2007-08-01 | 2007 | 8 | 31 | 3 | NOx | 4715458164.995 | 133526893.0729 | 1760.5504 | 1137.8734 | 31871 | 31.871 | 70263.444 | 0.23869
Mississippi River at Anoka | UMANOKA | UM871.6 | 2007-09-01 | 2007 | 9 | 30 | 4 | NOx | 5931095102.2235 | 167949894.5402 | 2288.2311 | 1478.9223 | 52156 | 52.156 | 114984.1607 | 0.31055
Mississippi River at Anoka | UMANOKA | UM871.6 | 2007-10-01 | 2007 | 10 | 31 | 3 | NOx | 22777683217.0932 | 644992101.5004 | 8504.2127 | 5496.4159 | 1033000 | 1033 | 2277372.46 | 1.6016
Mississippi River at Anoka | UMANOKA | UM871.6 | 2007-11-01 | 2007 | 11 | 30 | 2 | NOx | 17342587234.7126 | 491087336.6426 | 6690.813 | 4324.3851 | 592600 | 592.6 | 1306457.812 | 1.2067
Mississippi River at Anoka | UMANOKA | UM871.6 | 2007-12-01 | 2007 | 12 | 31 | 1 | NOx | 10020729798.2267 | 283755442.0932 | 3741.3119 | 2418.0729 | 196180 | 196.18 | 432502.3516 | 0.69137
Mississippi River at Anoka | UMANOKA | UM871.6 | 2008-01-01 | 2008 | 1 | 31 | 2 | NOx | 9765516207.1477 | 276528598.6574 | 3646.0261 | 2356.488 | 230100 | 230.1 | 507283.062 | 0.8321
Mississippi River at Anoka | UMANOKA | UM871.6 | 2008-02-01 | 2008 | 2 | 29 | 2 | NOx | 7234077168.9041 | 204846234.4092 | 2887.1636 | 1866.0225 | 258180 | 258.18 | 569188.7916 | 1.2604
Mississippi River at Anoka | UMANOKA | UM871.6 | 2008-03-01 | 2008 | 3 | 31 | 3 | NOx | 9868009791.3747 | 279430893.4892 | 3684.2928 | 2381.2205 | 277120 | 277.12 | 610944.2944 | 0.99173
Mississippi River at Anoka | UMANOKA | UM871.6 | 2008-04-01 | 2008 | 4 | 30 | 1 | NOx | 33456393593.11 | 947379476.9457 | 12907.5593 | 8342.3729 | 1262800 | 1262.8 | 2783994.136 | 1.3329
Mississippi River at Anoka | UMANOKA | UM871.6 | 2008-05-01 | 2008 | 5 | 31 | 2 | NOx | 47259552624.9843 | 1338241377.4498 | 17644.6956 | 11404.0639 | 2232200 | 2232.2 | 4921152.764 | 1.668
Mississippi River at Anoka | UMANOKA | UM871.6 | 2008-06-01 | 2008 | 6 | 30 | 4 | NOx | 38335812494.9156 | 1085549220.619 | 14790.0511 | 9559.0591 | 1574600 | 1574.6 | 3471394.652 | 1.4505
Mississippi River at Anoka | UMANOKA | UM871.6 | 2008-07-01 | 2008 | 7 | 31 | 1 | NOx | 16198836266.832 | 458699918.9524 | 6047.9526 | 3908.8936 | 469750 | 469.75 | 1035620.245 | 1.0241
Mississippi River at Anoka | UMANOKA | UM871.6 | 2008-08-01 | 2008 | 8 | 31 | 2 | NOx | 6786020652.558 | 192158687.9492 | 2533.6099 | 1637.5147 | 144090 | 144.09 | 317663.6958 | 0.74985
Mississippi River at Anoka | UMANOKA | UM871.6 | 2008-09-01 | 2008 | 9 | 30 | 3 | NOx | 5823137498.7987 | 164892875.9294 | 2246.5808 | 1452.003 | 57992 | 57.992 | 127850.323 | 0.35169
Mississippi River at Anoka | UMANOKA | UM871.6 | 2008-10-01 | 2008 | 10 | 31 | 1 | NOx | 12486094510.2714 | 353566789.9565 | 4661.7736 | 3012.9828 | 314690 | 314.69 | 693771.8678 | 0.89004
Mississippi River at Anoka | UMANOKA | UM871.6 | 2008-11-01 | 2008 | 11 | 30 | 2 | NOx | 15203404196.9212 | 430512424.3529 | 5865.5109 | 3790.9785 | 419360 | 419.36 | 924529.4432 | 0.9741
Mississippi River at Anoka | UMANOKA | UM871.6 | 2008-12-01 | 2008 | 12 | 31 | 1 | NOx | 9766385342.3524 | 276553209.8234 | 3646.3506 | 2356.6978 | 320940 | 320.94 | 707550.7428 | 1.1605
Mississippi River at Anoka | UMANOKA | UM871.6 | 2009-01-01 | 2009 | 1 | 31 | 2 | NOx | 10959325700.7969 | 310333515.8108 | 4091.7435 | 2644.5627 | 297050 | 297.05 | 654882.371 | 0.9572
Mississippi River at Anoka | UMANOKA | UM871.6 | 2009-02-01 | 2009 | 2 | 28 | 2 | NOx | 11186353604.2227 | 316762229.5274 | 4623.9888 | 2988.5618 | 312300 | 312.3 | 688502.826 | 0.98591
Mississippi River at Anoka | UMANOKA | UM871.6 | 2009-03-01 | 2009 | 3 | 31 | 3 | NOx | 38313490821.9111 | 1084917141.2875 | 14304.6187 | 9245.316 | 1560100 | 1560.1 | 3439427.662 | 1.438
Mississippi River at Anoka | UMANOKA | UM871.6 | 2009-04-01 | 2009 | 4 | 30 | 2 | NOx | 60249197876.6034 | 1706067135.1765 | 23244.2893 | 15023.1756 | 1016700 | 1016.7 | 2241437.154 | 0.59593
Mississippi River at Anoka | UMANOKA | UM871.6 | 2009-05-01 | 2009 | 5 | 31 | 1 | NOx | 31678886134.2005 | 897046075.5884 | 11827.5411 | 7644.339 | 611580 | 611.58 | 1348301.4996 | 0.68177
Mississippi River at Anoka | UMANOKA | UM871.6 | 2009-06-01 | 2009 | 6 | 30 | 2 | NOx | 17193691376.528 | 486871075.8596 | 6633.3686 | 4287.2578 | 372600 | 372.6 | 821441.412 | 0.76529
Mississippi River at Anoka | UMANOKA | UM871.6 | 2009-07-01 | 2009 | 7 | 31 | 2 | NOx | 11223208141.0535 | 317805833.6961 | 4190.2659 | 2708.2394 | 135050 | 135.05 | 297733.931 | 0.42495
Mississippi River at Anoka | UMANOKA | UM871.6 | 2009-08-01 | 2009 | 8 | 31 | 3 | NOx | 10645172270.6598 | 301437682.1491 | 3974.452 | 2568.7553 | 123600 | 123.6 | 272491.032 | 0.41003
Mississippi River at Anoka | UMANOKA | UM871.6 | 2009-09-01 | 2009 | 9 | 30 | 2 | NOx | 6251859449.8996 | 177032928.5223 | 2411.9828 | 1558.9051 | 52537 | 52.537 | 115824.1209 | 0.29676
Mississippi River at Anoka | UMANOKA | UM871.6 | 2009-10-01 | 2009 | 10 | 31 | 2 | NOx | 15845838927.7138 | 448704148.3812 | 5916.1585 | 3823.7129 | 1083800 | 1083.8 | 2389367.156 | 2.4154
Mississippi River at Anoka | UMANOKA | UM871.6 | 2009-11-01 | 2009 | 11 | 30 | 3 | NOx | 23739415252.3487 | 672225317.4771 | 9158.725 | 5919.4382 | 2099400 | 2099.4 | 4628379.228 | 3.1231
Mississippi River at Anoka | UMANOKA | UM871.6 | 2009-12-01 | 2009 | 12 | 31 | 1 | NOx | 14241738621.9059 | 403281090.3204 | 5317.2561 | 3436.6321 | 891840 | 891.84 | 1966168.3008 | 2.2115
Mississippi River at Anoka | UMANOKA | UM871.6 | 2010-01-01 | 2010 | 1 | 31 | 2 | NOx | 11975914724.6098 | 339120108.5727 | 4471.2943 | 2889.8728 | 359820 | 359.82 | 793266.3684 | 1.061
Mississippi River at Anoka | UMANOKA | UM871.6 | 2010-02-01 | 2010 | 2 | 28 | 2 | NOx | 9942103296.536 | 281528987.7135 | 4109.6657 | 2656.1462 | 286650 | 286.65 | 631954.323 | 1.0182
Mississippi River at Anoka | UMANOKA | UM871.6 | 2010-03-01 | 2010 | 3 | 31 | 4 | NOx | 44641968487.7192 | 1264119655.8744 | 16667.4016 | 10772.4224 | 3079800 | 3079.8 | 6789788.676 | 2.4363
Mississippi River at Anoka | UMANOKA | UM871.6 | 2010-04-01 | 2010 | 4 | 30 | 4 | NOx | 26605730420.1275 | 753390316.8323 | 10264.5565 | 6634.1557 | 1247200 | 1247.2 | 2749602.064 | 1.6555
Mississippi River at Anoka | UMANOKA | UM871.6 | 2010-05-01 | 2010 | 5 | 31 | 4 | NOx | 24602708266.138 | 696671051.043 | 9185.599 | 5936.8073 | 1096400 | 1096.4 | 2417145.368 | 1.5738
Mississippi River at Anoka | UMANOKA | UM871.6 | 2010-06-01 | 2010 | 6 | 30 | 5 | NOx | 18241252580.282 | 516534703.0082 | 7037.5203 | 4548.4679 | 701950 | 701.95 | 1547533.009 | 1.359
Mississippi River at Anoka | UMANOKA | UM871.6 | 2010-07-01 | 2010 | 7 | 31 | 4 | NOx | 18684821768.2416 | 529095182.4905 | 6976.1133 | 4508.7795 | 706850 | 706.85 | 1558335.647 | 1.336
Mississippi River at Anoka | UMANOKA | UM871.6 | 2010-08-01 | 2010 | 8 | 31 | 4 | NOx | 21550603119.4912 | 610245065.8463 | 8046.0734 | 5200.3128 | 882750 | 882.75 | 1946128.305 | 1.4466
Mississippi River at Anoka | UMANOKA | UM871.6 | 2010-09-01 | 2010 | 9 | 30 | 2 | NOx | 25062549173.7185 | 709692294.2709 | 9669.1934 | 6249.3625 | 1138900 | 1138.9 | 2510841.718 | 1.6048
Mississippi River at Anoka | UMANOKA | UM871.6 | 2010-10-01 | 2010 | 10 | 31 | 4 | NOx | 31166856894.0526 | 882547023.4906 | 11636.3713 | 7520.7827 | 1564800 | 1564.8 | 3449789.376 | 1.7731
Mississippi River at Anoka | UMANOKA | UM871.6 | 2010-11-01 | 2010 | 11 | 30 | 3 | NOx | 38850872363.5431 | 1100134090.5506 | 14988.7625 | 9687.4896 | 2231600 | 2231.6 | 4919829.992 | 2.0285
Mississippi River at Anoka | UMANOKA | UM871.6 | 2010-12-01 | 2010 | 12 | 31 | 0 | NOx | 19243125766.4432 | 544904589.6916 | 7184.5601 | 4643.5022 | 741310 | 741.31 | 1634306.8522 | 1.3604
Mississippi River at Anoka | UMANOKA | UM871.6 | 2011-01-01 | 2011 | 1 | 31 | 2 | NOx | 20657848520.2846 | 584965073.1632 | 7712.7571 | 4984.8848 | 910270 | 910.27 | 2006799.4474 | 1.5561
Mississippi River at Anoka | UMANOKA | UM871.6 | 2011-02-01 | 2011 | 2 | 28 | 3 | NOx | 17600392413.5133 | 498387565.6636 | 7275.2945 | 4702.1454 | 737180 | 737.18 | 1625201.7716 | 1.4791
Mississippi River at Anoka | UMANOKA | UM871.6 | 2011-03-01 | 2011 | 3 | 31 | 4 | NOx | 33790210789.485 | 956832126.4077 | 12615.8194 | 8153.8166 | 2889700 | 2889.7 | 6370690.414 | 3.0201
Mississippi River at Anoka | UMANOKA | UM871.6 | 2011-04-01 | 2011 | 4 | 30 | 4 | NOx | 76851773206.0255 | 2176199670.1661 | 29649.6039 | 19163.0383 | 4328200 | 4328.2 | 9542036.284 | 1.9889
Mississippi River at Anoka | UMANOKA | UM871.6 | 2011-05-01 | 2011 | 5 | 31 | 5 | NOx | 65098833265.8118 | 1843393503.7709 | 24305.1199 | 15708.8084 | 3385300 | 3385.3 | 7463300.086 | 1.8364
Mississippi River at Anoka | UMANOKA | UM871.6 | 2011-06-01 | 2011 | 6 | 30 | 4 | NOx | 48775813466.2986 | 1381177099.1007 | 18817.8293 | 12162.28 | 2326800 | 2326.8 | 5129709.816 | 1.6846
Mississippi River at Anoka | UMANOKA | UM871.6 | 2011-07-01 | 2011 | 7 | 31 | 4 | NOx | 46798422001.9657 | 1325183613.5511 | 17472.5291 | 11292.7898 | 1163600 | 1163.6 | 2565295.832 | 0.87807
Mississippi River at Anoka | UMANOKA | UM871.6 | 2011-08-01 | 2011 | 8 | 31 | 5 | NOx | 40005954055.2962 | 1132842358.5806 | 14936.5121 | 9653.7193 | 929240 | 929.24 | 2048621.0888 | 0.82027
Mississippi River at Anoka | UMANOKA | UM871.6 | 2011-09-01 | 2011 | 9 | 30 | 4 | NOx | 15358831994.1963 | 434913649.0358 | 5925.4753 | 3829.7345 | 225110 | 225.11 | 496282.0082 | 0.5176
Mississippi River at Anoka | UMANOKA | UM871.6 | 2011-10-01 | 2011 | 10 | 31 | 5 | NOx | 11230850271.8705 | 318022234.722 | 4193.1191 | 2710.0835 | 184880 | 184.88 | 407590.1456 | 0.58134
Mississippi River at Anoka | UMANOKA | UM871.6 | 2011-11-01 | 2011 | 11 | 30 | 1 | NOx | 10278436065.0338 | 291052870.2387 | 3965.446 | 2562.9345 | 189990 | 189.99 | 418855.7538 | 0.65277
Mississippi River at Anoka | UMANOKA | UM871.6 | 2011-12-01 | 2011 | 12 | 31 | 2 | NOx | 9176160597.8726 | 259839907.8307 | 3425.9859 | 2214.2724 | 220120 | 220.12 | 485280.9544 | 0.84714
Mississippi River at Anoka | UMANOKA | UM871.6 | 2012-01-01 | 2012 | 1 | 31 | 3 | NOx | 7549091545.8882 | 213766447.3684 | 2818.5079 | 1821.6491 | 259940 | 259.94 | 573068.9228 | 1.216
Mississippi River at Anoka | UMANOKA | UM871.6 | 2012-02-01 | 2012 | 2 | 29 | 1 | NOx | 6936230298.9327 | 196412151.0673 | 2768.2911 | 1789.1932 | 239230 | 239.23 | 527411.2426 | 1.218
Mississippi River at Anoka | UMANOKA | UM871.6 | 2012-03-01 | 2012 | 3 | 31 | 4 | NOx | 15022930800.7227 | 425401987.3532 | 5608.9198 | 3625.1393 | 470920 | 470.92 | 1038199.6504 | 1.107
Mississippi River at Anoka | UMANOKA | UM871.6 | 2012-04-01 | 2012 | 4 | 30 | 5 | NOx | 21524426153.8168 | 609503816.7939 | 8304.1768 | 5367.1293 | 479070 | 479.07 | 1056167.3034 | 0.786
Mississippi River at Anoka | UMANOKA | UM871.6 | 2012-05-01 | 2012 | 5 | 31 | 4 | NOx | 44385601726.9129 | 1256860158.3113 | 16571.6852 | 10710.5593 | 1905400 | 1905.4 | 4200682.948 | 1.516
Mississippi River at Anoka | UMANOKA | UM871.6 | 2012-06-01 | 2012 | 6 | 30 | 4 | NOx | 69032037174.9842 | 1954769425.1421 | 26632.7304 | 17213.1822 | 3094400 | 3094.4 | 6821976.128 | 1.583
Mississippi River at Anoka | UMANOKA | UM871.6 | 2012-07-01 | 2012 | 7 | 31 | 5 | NOx | 48173468935.6784 | 1364120603.0151 | 17985.9128 | 11624.5984 | 814380 | 814.38 | 1795398.4356 | 0.597
Mississippi River at Anoka | UMANOKA | UM871.6 | 2012-08-01 | 2012 | 8 | 31 | 3 | NOx | 15909965128.4 | 450520000 | 5940.1005 | 3839.187 | 112630 | 112.63 | 248306.3506 | 0.25
Mississippi River at Anoka | UMANOKA | UM871.6 | 2012-09-01 | 2012 | 9 | 30 | 4 | NOx | 5629813721.7732 | 159418556.701 | 2171.996 | 1403.7976 | 77318 | 77.318 | 170456.8092 | 0.485
Mississippi River at Anoka | UMANOKA | UM871.6 | 2012-10-01 | 2012 | 10 | 31 | 4 | NOx | 5460549633.1489 | 154625531.9149 | 2038.7357 | 1317.6692 | 72674 | 72.674 | 160218.5539 | 0.47
Mississippi River at Anoka | UMANOKA | UM871.6 | 2012-11-01 | 2012 | 11 | 30 | 2 | NOx | 6839788172.4858 | 193681214.4213 | 2638.8072 | 1705.5055 | 102070 | 102.07 | 225025.5634 | 0.527
Mississippi River at Anoka | UMANOKA | UM871.6 | 2012-12-01 | 2012 | 12 | 31 | 2 | NOx | 9404673767.9612 | 266310679.6117 | 3511.3029 | 2269.4142 | 164580 | 164.58 | 362836.3596 | 0.618
Mississippi River at Anoka | UMANOKA | UM871.6 | 2013-01-01 | 2013 | 1 | 31 | 3 | NOx | 7651824906.6489 | 216675531.9149 | 2856.8641 | 1846.4394 | 162940 | 162.94 | 359220.7828 | 0.752
Mississippi River at Anoka | UMANOKA | UM871.6 | 2013-02-01 | 2013 | 2 | 28 | 2 | NOx | 6466012690.4468 | 183097072.4191 | 2672.7896 | 1727.469 | 118830 | 118.83 | 261974.9946 | 0.649
Mississippi River at Anoka | UMANOKA | UM871.6 | 2013-03-01 | 2013 | 3 | 31 | 3 | NOx | 8903014173.6842 | 252105263.1579 | 3324.0047 | 2148.3602 | 229920 | 229.92 | 506886.2304 | 0.912
Mississippi River at Anoka | UMANOKA | UM871.6 | 2013-04-01 | 2013 | 4 | 30 | 5 | NOx | 34064189822.11 | 964590347.9237 | 13142.0485 | 8493.9273 | 1718900 | 1718.9 | 3789521.318 | 1.782
Mississippi River at Anoka | UMANOKA | UM871.6 | 2013-05-01 | 2013 | 5 | 31 | 4 | NOx | 61103672434.2105 | 1730263157.8947 | 22813.4978 | 14744.7478 | 2235500 | 2235.5 | 4928428.01 | 1.292
Mississippi River at Anoka | UMANOKA | UM871.6 | 2013-06-01 | 2013 | 6 | 30 | 4 | NOx | 57020884661.4509 | 1614651493.5989 | 21998.7981 | 14218.1937 | 2270200 | 2270.2 | 5004928.324 | 1.406
Mississippi River at Anoka | UMANOKA | UM871.6 | 2013-07-01 | 2013 | 7 | 31 | 5 | NOx | 37844570439.4649 | 1071638795.9866 | 14129.5439 | 9132.1622 | 1602100 | 1602.1 | 3532021.702 | 1.495
Mississippi River at Anoka | UMANOKA | UM871.6 | 2013-08-01 | 2013 | 8 | 31 | 4 | NOx | 9666111395.471 | 273713768.1159 | 3608.9126 | 2332.501 | 151090 | 151.09 | 333096.0358 | 0.552
Mississippi River at Anoka | UMANOKA | UM871.6 | 2013-09-01 | 2013 | 9 | 30 | 5 | NOx | 6906880651.9369 | 195581061.693 | 2664.6916 | 1722.2351 | 136320 | 136.32 | 300533.7984 | 0.697
Mississippi River at Anoka | UMANOKA | UM871.6 | 2013-10-01 | 2013 | 10 | 31 | 3 | NOx | 14393042656.9288 | 407565543.0712 | 5373.7465 | 3473.1429 | 326460 | 326.46 | 719720.2452 | 0.801
Mississippi River at Anoka | UMANOKA | UM871.6 | 2013-11-01 | 2013 | 11 | 30 | 2 | NOx | 13422875036.4486 | 380093457.9439 | 5178.5783 | 3347.0024 | 244020 | 244.02 | 537971.3724 | 0.642
Mississippi River at Anoka | UMANOKA | UM871.6 | 2013-12-01 | 2013 | 12 | 31 | 2 | NOx | 7766472745.5538 | 219921996.8799 | 2899.6687 | 1874.1047 | 140970 | 140.97 | 310785.2814 | 0.641
Mississippi River at Anoka | UMANOKA | UM871.6 | 2014-01-01 | 2014 | 1 | 31 | 2 | NOx | 9770514144.917 | 276670124.4813 | 3647.8921 | 2357.6941 | 266710 | 266.71 | 587994.2002 | 0.964
Mississippi River at Anoka | UMANOKA | UM871.6 | 2014-02-01 | 2014 | 2 | 28 | 2 | NOx | 8695418332.7835 | 246226804.1237 | 3594.3363 | 2323.0801 | 238840 | 238.84 | 526551.4408 | 0.97
Mississippi River at Anoka | UMANOKA | UM871.6 | 2014-03-01 | 2014 | 3 | 31 | 5 | NOx | 12332265443.5807 | 349210836.278 | 4604.3404 | 2975.8628 | 296480 | 296.48 | 653625.7376 | 0.849
Mississippi River at Anoka | UMANOKA | UM871.6 | 2014-04-01 | 2014 | 4 | 30 | 4 | NOx | 51135850813.8848 | 1448005908.4195 | 19728.3375 | 12750.7568 | 1960600 | 1960.6 | 4322377.972 | 1.354
Mississippi River at Anoka | UMANOKA | UM871.6 | 2014-05-01 | 2014 | 5 | 31 | 4 | NOx | 81359287368.7457 | 2303838245.3735 | 30376.078 | 19632.5708 | 3361300 | 3361.3 | 7410389.206 | 1.459
Mississippi River at Anoka | UMANOKA | UM871.6 | 2014-06-01 | 2014 | 6 | 30 | 5 | NOx | 91308276172.322 | 2585562208.9155 | 35226.9584 | 22767.7765 | 3886100 | 3886.1 | 8567373.782 | 1.503
Mississippi River at Anoka | UMANOKA | UM871.6 | 2014-07-01 | 2014 | 7 | 31 | 4 | NOx | 48525382497.3877 | 1374085684.4305 | 18117.3023 | 11709.5176 | 1315000 | 1315 | 2899075.3 | 0.957
Mississippi River at Anoka | UMANOKA | UM871.6 | 2014-08-01 | 2014 | 8 | 31 | 4 | NOx | 22379164779.0244 | 633707317.0732 | 8355.4229 | 5400.2506 | 389730 | 389.73 | 859206.5526 | 0.615
Mississippi River at Anoka | UMANOKA | UM871.6 | 2014-09-01 | 2014 | 9 | 30 | 5 | NOx | 29625236660.3883 | 838893203.8835 | 11429.4895 | 7387.0715 | 432030 | 432.03 | 952461.9786 | 0.515
Mississippi River at Anoka | UMANOKA | UM871.6 | 2014-10-01 | 2014 | 10 | 31 | 3 | NOx | 18062535115.3179 | 511473988.4393 | 6743.778 | 4358.6173 | 353940 | 353.94 | 780303.2028 | 0.692
Mississippi River at Anoka | UMANOKA | UM871.6 | 2014-11-01 | 2014 | 11 | 30 | 2 | NOx | 16327986404.0446 | 462357043.2357 | 6299.3775 | 4071.3938 | 331510 | 331.51 | 730853.5762 | 0.717
Mississippi River at Anoka | UMANOKA | UM871.6 | 2014-12-01 | 2014 | 12 | 31 | 2 | NOx | 14795976459.2737 | 418975356.6796 | 5524.1848 | 3570.3736 | 323030 | 323.03 | 712158.3986 | 0.771
Mississippi River at Anoka | UMANOKA | UM871.6 | 2015-01-01 | 2015 | 1 | 31 | 2 | NOx | 12888588791.2186 | 364964157.7061 | 4812.0478 | 3110.1075 | 203650 | 203.65 | 448970.863 | 0.558
Mississippi River at Anoka | UMANOKA | UM871.6 | 2015-02-01 | 2015 | 2 | 28 | 2 | NOx | 9319673606.9519 | 263903743.3155 | 3852.3783 | 2489.857 | 394800 | 394.8 | 870383.976 | 1.496
Mississippi River at Anoka | UMANOKA | UM871.6 | 2015-03-01 | 2015 | 3 | 31 | 5 | NOx | 14536317749.434 | 411622641.5094 | 5427.2393 | 3507.7162 | 327240 | 327.24 | 721439.8488 | 0.795
Mississippi River at Anoka | UMANOKA | UM871.6 | 2015-04-01 | 2015 | 4 | 30 | 4 | NOx | 13763448301.3129 | 389737417.9431 | 5309.9723 | 3431.9246 | 178110 | 178.11 | 392664.8682 | 0.457
Mississippi River at Anoka | UMANOKA | UM871.6 | 2015-05-01 | 2015 | 5 | 31 | 4 | NOx | 38411397975.9144 | 1087689562.8903 | 14341.1731 | 9268.9417 | 1219300 | 1219.3 | 2688093.166 | 1.121
Mississippi River at Anoka | UMANOKA | UM871.6 | 2015-06-01 | 2015 | 6 | 30 | 5 | NOx | 36828916211.7558 | 1042878673.7001 | 14208.6868 | 9183.3136 | 1383900 | 1383.9 | 3050973.618 | 1.327
Mississippi River at Anoka | UMANOKA | UM871.6 | 2015-07-01 | 2015 | 7 | 31 | 4 | NOx | 21853548729.4118 | 618823529.4118 | 8159.1804 | 5273.4157 | 473400 | 473.4 | 1043667.108 | 0.765
Mississippi River at Anoka | UMANOKA | UM871.6 | 2015-08-01 | 2015 | 8 | 31 | 5 | NOx | 16917378335.4317 | 479046762.5899 | 6316.2255 | 4082.2829 | 266350 | 266.35 | 587200.537 | 0.556
Mississippi River at Anoka | UMANOKA | UM871.6 | 2015-09-01 | 2015 | 9 | 30 | 4 | NOx | 13707067803.9139 | 388140900.1957 | 5288.2206 | 3417.866 | 198340 | 198.34 | 437264.3308 | 0.511
Mississippi River at Anoka | UMANOKA | UM871.6 | 2015-10-01 | 2015 | 10 | 31 | 3 | NOx | 12280185376.4554 | 347736093.1436 | 4584.896 | 2963.2955 | 268800 | 268.8 | 592601.856 | 0.773
Mississippi River at Anoka | UMANOKA | UM871.6 | 2015-11-01 | 2015 | 11 | 30 | 2 | NOx | 25372850652.3679 | 718479052.8233 | 9788.9084 | 6326.7364 | 788890 | 788.89 | 1739202.6718 | 1.098
Mississippi River at Anoka | UMANOKA | UM871.6 | 2015-12-01 | 2015 | 12 | 31 | 2 | NOx | 25730928703.8875 | 728618693.1348 | 9606.8282 | 6209.0549 | 880900 | 880.9 | 1942049.758 | 1.209

## NO3
Site Name | Flux Abbreviation | Site Code | Month Start Date | Year | Month | Days | Sample Count | Parameter | Monthly Volume (ft3) | Monthly Volume (m3) | Mean Monthly Flow (cfs) | Mean Monthly Flow (MGD) | Monthly Load (kg) | Monthly Load (Mg) | Monthly Load (lbs) | FWM Monthly Conc (mg/l)
Mississippi River at Anoka | UMANOKA | UM871.6 | 1976-01-01 | 1976 | 1 | 31 | 4 | NO3 | 13074002091.9571 | 370214477.2118 | 4881.2732 | 3154.8491 | 138090 | 138.09 | 304435.9758 | 0.373
Mississippi River at Anoka | UMANOKA | UM871.6 | 1976-02-01 | 1976 | 2 | 29 | 4 | NO3 | 13388906597.1053 | 379131578.9474 | 5343.593 | 3453.6541 | 144070 | 144.07 | 317619.6034 | 0.38
Mississippi River at Anoka | UMANOKA | UM871.6 | 1976-03-01 | 1976 | 3 | 31 | 5 | NO3 | 25593756565.127 | 724734411.0855 | 9555.614 | 6175.9543 | 313810 | 313.81 | 691831.8022 | 0.433
Mississippi River at Anoka | UMANOKA | UM871.6 | 1976-04-01 | 1976 | 4 | 30 | 4 | NO3 | 40256464865.8849 | 1139936034.1151 | 15531.0435 | 10037.975 | 534630 | 534.63 | 1178655.9906 | 0.469
Mississippi River at Anoka | UMANOKA | UM871.6 | 1976-05-01 | 1976 | 5 | 31 | 4 | NO3 | 12756600528.5333 | 361226666.6667 | 4762.769 | 3078.2578 | 135460 | 135.46 | 298637.8252 | 0.375
Mississippi River at Anoka | UMANOKA | UM871.6 | 1976-06-01 | 1976 | 6 | 30 | 4 | NO3 | 6845071292.6284 | 193830815.71 | 2640.8454 | 1706.8229 | 64158 | 64.158 | 141444.01 | 0.331
Mississippi River at Anoka | UMANOKA | UM871.6 | 1976-07-01 | 1976 | 7 | 31 | 2 | NO3 | 6009835233.9319 | 170179566.5635 | 2243.8154 | 1450.2157 | 54968 | 54.968 | 121183.5522 | 0.323
Mississippi River at Anoka | UMANOKA | UM871.6 | 1976-08-01 | 1976 | 8 | 31 | 1 | NO3 | 3248455728.5315 | 91986013.986 | 1212.8344 | 783.8753 | 26308 | 26.308 | 57999.143 | 0.286
Mississippi River at Anoka | UMANOKA | UM871.6 | 1976-09-01 | 1976 | 9 | 30 | 2 | NO3 | 2469201726.4 | 69920000 | 952.6241 | 615.697 | 19228 | 19.228 | 42390.4334 | 0.275
Mississippi River at Anoka | UMANOKA | UM871.6 | 1976-10-01 | 1976 | 10 | 31 | 4 | NO3 | 2797861894.7842 | 79226618.705 | 1044.602 | 675.1438 | 22025 | 22.025 | 48556.7555 | 0.278
Mississippi River at Anoka | UMANOKA | UM871.6 | 1976-11-01 | 1976 | 11 | 30 | 4 | NO3 | 3306015214.0138 | 93615916.955 | 1275.4688 | 824.357 | 27055 | 27.055 | 59645.9941 | 0.289
Mississippi River at Anoka | UMANOKA | UM871.6 | 1976-12-01 | 1976 | 12 | 31 | 5 | NO3 | 3075111933.4507 | 87077464.7887 | 1148.1153 | 742.0462 | 24730 | 24.73 | 54520.2526 | 0.284
Mississippi River at Anoka | UMANOKA | UM871.6 | 1977-01-01 | 1977 | 1 | 31 | 2 | NO3 | 3087245624.7368 | 87421052.6316 | 1152.6455 | 744.9742 | 81389 | 81.389 | 179431.8172 | 0.931
Mississippi River at Anoka | UMANOKA | UM871.6 | 1977-02-01 | 1977 | 2 | 28 | 4 | NO3 | 3244482811.4703 | 91873513.5135 | 1341.1387 | 866.8005 | 84983 | 84.983 | 187355.2215 | 0.925
Mississippi River at Anoka | UMANOKA | UM871.6 | 1977-03-01 | 1977 | 3 | 31 | 5 | NO3 | 9430640552.9885 | 267045977.0115 | 3520.9978 | 2275.6802 | 232330 | 232.33 | 512199.3646 | 0.87
Mississippi River at Anoka | UMANOKA | UM871.6 | 1977-04-01 | 1977 | 4 | 30 | 4 | NO3 | 11404729508.9189 | 322945945.9459 | 4399.9728 | 2843.7765 | 119490 | 119.49 | 263430.0438 | 0.37
Mississippi River at Anoka | UMANOKA | UM871.6 | 1977-05-01 | 1977 | 5 | 31 | 5 | NO3 | 7653085570.8556 | 216711229.9465 | 2857.3348 | 1846.7436 | 40525 | 40.525 | 89342.2255 | 0.187
Mississippi River at Anoka | UMANOKA | UM871.6 | 1977-06-01 | 1977 | 6 | 30 | 4 | NO3 | 8286655603.5359 | 234651933.7017 | 3197.0122 | 2066.2828 | 42472 | 42.472 | 93634.6206 | 0.181
Mississippi River at Anoka | UMANOKA | UM871.6 | 1977-07-01 | 1977 | 7 | 31 | 4 | NO3 | 7999540465.2174 | 226521739.1304 | 2986.6863 | 1930.3456 | 41680 | 41.68 | 91888.5616 | 0.184
Mississippi River at Anoka | UMANOKA | UM871.6 | 1977-08-01 | 1977 | 8 | 31 | 2 | NO3 | 4477372086.1682 | 126785046.729 | 1671.6592 | 1080.4215 | 4069.8 | 4.0698 | 8972.3625 | 0.0321
Mississippi River at Anoka | UMANOKA | UM871.6 | 1977-09-01 | 1977 | 9 | 30 | 2 | NO3 | 13257892978.3133 | 375421686.747 | 5114.9278 | 3305.864 | 62320 | 62.32 | 137391.9184 | 0.166
Mississippi River at Anoka | UMANOKA | UM871.6 | 1977-10-01 | 1977 | 10 | 31 | 2 | NO3 | 20848734807.4074 | 590370370.3704 | 7784.0258 | 5030.947 | 191280 | 191.28 | 421699.7136 | 0.324
Mississippi River at Anoka | UMANOKA | UM871.6 | 1977-11-01 | 1977 | 11 | 30 | 4 | NO3 | 23556511853.1165 | 667046070.4607 | 9088.1604 | 5873.8311 | 246140 | 246.14 | 542645.1668 | 0.369
Mississippi River at Anoka | UMANOKA | UM871.6 | 1977-12-01 | 1977 | 12 | 31 | 2 | NO3 | 21919311173.7143 | 620685714.2857 | 8183.7333 | 5289.2846 | 217240 | 217.24 | 478931.6488 | 0.35
Mississippi River at Anoka | UMANOKA | UM871.6 | 1978-01-01 | 1978 | 1 | 31 | 4 | NO3 | 14460312226.7913 | 409470404.9844 | 5398.8621 | 3489.3755 | 131440 | 131.44 | 289775.2528 | 0.321
Mississippi River at Anoka | UMANOKA | UM871.6 | 1978-02-01 | 1978 | 2 | 28 | 5 | NO3 | 9872183894.2545 | 279549090.9091 | 4080.7638 | 2637.4664 | 76876 | 76.876 | 169482.3671 | 0.275
Mississippi River at Anoka | UMANOKA | UM871.6 | 1978-03-01 | 1978 | 3 | 31 | 4 | NO3 | 16301324673.9018 | 461602067.1835 | 6086.2174 | 3933.6248 | 178640 | 178.64 | 393833.3168 | 0.387
Mississippi River at Anoka | UMANOKA | UM871.6 | 1978-04-01 | 1978 | 4 | 30 | 3 | NO3 | 55466662761.5499 | 1570640834.5753 | 21399.1754 | 13830.6475 | 1053900 | 1053.9 | 2323449.018 | 0.671
Mississippi River at Anoka | UMANOKA | UM871.6 | 1978-05-01 | 1978 | 5 | 31 | 3 | NO3 | 28427170167.0968 | 804967741.9355 | 10613.4895 | 6859.677 | 374310 | 374.31 | 825211.3122 | 0.465
Mississippi River at Anoka | UMANOKA | UM871.6 | 1978-06-01 | 1978 | 6 | 30 | 1 | NO3 | 30571070371.9262 | 865676229.5082 | 11794.3944 | 7622.9158 | 422450 | 422.45 | 931341.719 | 0.488
Mississippi River at Anoka | UMANOKA | UM871.6 | 1978-07-01 | 1978 | 7 | 31 | 4 | NO3 | 41716380021.5035 | 1181276223.7762 | 15575.112 | 10066.4572 | 675690 | 675.69 | 1489639.6878 | 0.572
Mississippi River at Anoka | UMANOKA | UM871.6 | 1978-08-01 | 1978 | 8 | 31 | 1 | NO3 | 24449306209.447 | 692327188.9401 | 9128.3252 | 5899.7903 | 300470 | 300.47 | 662422.1714 | 0.434
Mississippi River at Anoka | UMANOKA | UM871.6 | 1978-09-01 | 1978 | 9 | 30 | 1 | NO3 | 29782038366.6667 | 843333333.3333 | 11489.9839 | 7426.1701 | 404800 | 404.8 | 892430.176 | 0.48
Mississippi River at Anoka | UMANOKA | UM871.6 | 1978-10-01 | 1978 | 10 | 31 | 3 | NO3 | 19293961104.3011 | 546344086.0215 | 7203.5398 | 4655.7691 | 203240 | 203.24 | 448066.9688 | 0.372
Mississippi River at Anoka | UMANOKA | UM871.6 | 1978-11-01 | 1978 | 11 | 30 | 5 | NO3 | 14178186029.6296 | 401481481.4815 | 5469.9792 | 3535.3397 | 130080 | 130.08 | 286776.9696 | 0.324
Mississippi River at Anoka | UMANOKA | UM871.6 | 1978-12-01 | 1978 | 12 | 31 | 1 | NO3 | 11453517390.9507 | 324327464.7887 | 4276.2535 | 2763.8147 | 92109 | 92.109 | 203065.3436 | 0.284
Mississippi River at Anoka | UMANOKA | UM871.6 | 1979-01-01 | 1979 | 1 | 31 | 2 | NO3 | 10164642980.2377 | 287830609.2125 | 3795.0429 | 2452.8002 | 193710 | 193.71 | 427056.9402 | 0.673
Mississippi River at Anoka | UMANOKA | UM871.6 | 1979-02-01 | 1979 | 2 | 28 | 0 | NO3 | 9453426308.3694 | 267691197.6912 | 3907.6663 | 2525.5905 | 185510 | 185.51 | 408979.0562 | 0.693
Mississippi River at Anoka | UMANOKA | UM871.6 | 1979-03-01 | 1979 | 3 | 31 | 4 | NO3 | 15919081458.4437 | 450778145.6954 | 5943.5041 | 3841.3868 | 544540 | 544.54 | 1200503.7748 | 1.208
Mississippi River at Anoka | UMANOKA | UM871.6 | 1979-04-01 | 1979 | 4 | 30 | 4 | NO3 | 73857776828.3828 | 2091419141.9142 | 28494.5127 | 18416.4834 | 2534800 | 2534.8 | 5588270.776 | 1.212
Mississippi River at Anoka | UMANOKA | UM871.6 | 1979-05-01 | 1979 | 5 | 31 | 5 | NO3 | 72027097933.9036 | 2039580093.3126 | 26891.8376 | 17380.6476 | 2622900 | 2622.9 | 5782497.798 | 1.286
Mississippi River at Anoka | UMANOKA | UM871.6 | 1979-06-01 | 1979 | 6 | 30 | 2 | NO3 | 38920156930.3583 | 1102096010.8181 | 15015.4926 | 9704.7658 | 3260000 | 3260 | 7187061.2 | 2.958
Mississippi River at Anoka | UMANOKA | UM871.6 | 1979-07-01 | 1979 | 7 | 31 | 3 | NO3 | 36184924367.8571 | 1024642857.1429 | 13509.9031 | 8731.6779 | 401660 | 401.66 | 885507.6692 | 0.392
Mississippi River at Anoka | UMANOKA | UM871.6 | 1979-08-01 | 1979 | 8 | 31 | 3 | NO3 | 17598599582.1206 | 498336798.3368 | 6570.5644 | 4246.6664 | 239700 | 239.7 | 528447.414 | 0.481
Mississippi River at Anoka | UMANOKA | UM871.6 | 1979-09-01 | 1979 | 9 | 30 | 2 | NO3 | 13595802405.2838 | 384990215.2642 | 5245.2941 | 3390.1219 | 196730 | 196.73 | 433714.8926 | 0.511
Mississippi River at Anoka | UMANOKA | UM871.6 | 1979-10-01 | 1979 | 10 | 31 | 5 | NO3 | 10558025829.3994 | 298969969.97 | 3941.9153 | 2547.7262 | 99557 | 99.557 | 219485.3533 | 0.333
Mississippi River at Anoka | UMANOKA | UM871.6 | 1979-11-01 | 1979 | 11 | 30 | 4 | NO3 | 24742787463.664 | 700637651.8219 | 9545.8285 | 6169.6297 | 692230 | 692.23 | 1526104.1026 | 0.988
Mississippi River at Anoka | UMANOKA | UM871.6 | 1979-12-01 | 1979 | 12 | 31 | 2 | NO3 | 13798542779.1398 | 390731182.7957 | 5151.7857 | 3329.6859 | 181690 | 181.69 | 400557.4078 | 0.465
Mississippi River at Anoka | UMANOKA | UM871.6 | 1980-01-01 | 1980 | 1 | 31 | 1 | NO3 | 12045816709.9041 | 341099512.183 | 4497.3927 | 2906.7407 | 137400 | 137.4 | 302914.788 | 0.40281
Mississippi River at Anoka | UMANOKA | UM871.6 | 1980-02-01 | 1980 | 2 | 29 | 2 | NO3 | 11128710208.849 | 315129950.495 | 4441.535 | 2870.6389 | 122220 | 122.22 | 269448.6564 | 0.38784
Mississippi River at Anoka | UMANOKA | UM871.6 | 1980-03-01 | 1980 | 3 | 31 | 0 | NO3 | 15889128372.4468 | 449929968.833 | 5932.3209 | 3834.1589 | 249600 | 249.6 | 550273.152 | 0.55475
Mississippi River at Anoka | UMANOKA | UM871.6 | 1980-04-01 | 1980 | 4 | 30 | 2 | NO3 | 33179099124.973 | 939527372.7596 | 12800.5784 | 8273.2294 | 1000700 | 1000.7 | 2206163.234 | 1.0651
Mississippi River at Anoka | UMANOKA | UM871.6 | 1980-05-01 | 1980 | 5 | 31 | 2 | NO3 | 13312414945.4335 | 376965576.7825 | 4970.2863 | 3212.3798 | 173780 | 173.78 | 383118.8636 | 0.461
Mississippi River at Anoka | UMANOKA | UM871.6 | 1980-06-01 | 1980 | 6 | 30 | 1 | NO3 | 15666784526.3873 | 443633892.8379 | 6044.2842 | 3906.5226 | 237660 | 237.66 | 523949.9892 | 0.53571
Mississippi River at Anoka | UMANOKA | UM871.6 | 1980-07-01 | 1980 | 7 | 31 | 0 | NO3 | 7302712865.0471 | 206789780.7072 | 2726.5206 | 1762.1962 | 63312 | 63.312 | 139578.9014 | 0.30617
Mississippi River at Anoka | UMANOKA | UM871.6 | 1980-08-01 | 1980 | 8 | 31 | 0 | NO3 | 7504074278.6821 | 212491700.4373 | 2801.7004 | 1810.7861 | 64967 | 64.967 | 143227.5475 | 0.30574
Mississippi River at Anoka | UMANOKA | UM871.6 | 1980-09-01 | 1980 | 9 | 30 | 2 | NO3 | 14209391618.4163 | 402365125.2699 | 5482.0184 | 3543.1208 | 199930 | 199.93 | 440769.6766 | 0.49689
Mississippi River at Anoka | UMANOKA | UM871.6 | 1980-10-01 | 1980 | 10 | 31 | 2 | NO3 | 11149901240.5425 | 315730013.6329 | 4162.8962 | 2690.5499 | 116260 | 116.26 | 256309.1212 | 0.36823
Mississippi River at Anoka | UMANOKA | UM871.6 | 1980-11-01 | 1980 | 11 | 30 | 2 | NO3 | 10790779787.4359 | 305560827.4815 | 4163.1095 | 2690.6878 | 112700 | 112.7 | 248460.674 | 0.36883
Mississippi River at Anoka | UMANOKA | UM871.6 | 1980-12-01 | 1980 | 12 | 31 | 2 | NO3 | 8034964374.1258 | 227524832.4316 | 2999.912 | 1938.8937 | 70436 | 70.436 | 155284.6143 | 0.30957
Mississippi River at Anoka | UMANOKA | UM871.6 | 1981-01-01 | 1981 | 1 | 31 | 2 | NO3 | 6745772435.8669 | 191018985.4773 | 2518.5829 | 1627.8025 | 108290 | 108.29 | 238738.2998 | 0.56691
Mississippi River at Anoka | UMANOKA | UM871.6 | 1981-02-01 | 1981 | 2 | 28 | 2 | NO3 | 5877584920.6104 | 166434655.0771 | 2429.5573 | 1570.2638 | 96006 | 96.006 | 211656.7477 | 0.57684
Mississippi River at Anoka | UMANOKA | UM871.6 | 1981-03-01 | 1981 | 3 | 31 | 2 | NO3 | 8710737882.7001 | 246660605.4283 | 3252.217 | 2101.9626 | 82746 | 82.746 | 182423.4865 | 0.33547
Mississippi River at Anoka | UMANOKA | UM871.6 | 1981-04-01 | 1981 | 4 | 30 | 2 | NO3 | 16163387779.4129 | 457696129.6655 | 6235.8749 | 4030.351 | 37354 | 37.354 | 82351.3755 | 0.081613
Mississippi River at Anoka | UMANOKA | UM871.6 | 1981-05-01 | 1981 | 5 | 31 | 2 | NO3 | 20494546719.3502 | 580340881.5473 | 7651.7872 | 4945.4789 | 42858 | 42.858 | 94485.604 | 0.07385
Mississippi River at Anoka | UMANOKA | UM871.6 | 1981-06-01 | 1981 | 6 | 30 | 2 | NO3 | 22786365141.0021 | 645237946.185 | 8791.0359 | 5681.7946 | 505040 | 505.04 | 1113421.2848 | 0.78272
Mississippi River at Anoka | UMANOKA | UM871.6 | 1981-07-01 | 1981 | 7 | 31 | 2 | NO3 | 19525367464.7926 | 552896783.8236 | 7289.9371 | 4711.6091 | 596360 | 596.36 | 1314747.1832 | 1.0786
Mississippi River at Anoka | UMANOKA | UM871.6 | 1981-08-01 | 1981 | 8 | 31 | 1 | NO3 | 16875993982.2406 | 477874888.3181 | 6300.7743 | 4072.2966 | 444470 | 444.47 | 979887.4514 | 0.9301
Mississippi River at Anoka | UMANOKA | UM871.6 | 1981-09-01 | 1981 | 9 | 30 | 2 | NO3 | 13514604245.6231 | 382690939.647 | 5213.9677 | 3369.8751 | 320620 | 320.62 | 706845.2644 | 0.8378
Mississippi River at Anoka | UMANOKA | UM871.6 | 1981-10-01 | 1981 | 10 | 31 | 2 | NO3 | 25254704658.7537 | 715133531.1573 | 9429.0265 | 6094.1386 | 1012200 | 1012.2 | 2231516.364 | 1.4154
Mississippi River at Anoka | UMANOKA | UM871.6 | 1981-11-01 | 1981 | 11 | 30 | 2 | NO3 | 22453807679.9355 | 635820968.4512 | 8662.7344 | 5598.8712 | 780750 | 780.75 | 1721257.065 | 1.2279
Mississippi River at Anoka | UMANOKA | UM871.6 | 1981-12-01 | 1981 | 12 | 31 | 2 | NO3 | 13511323562.7465 | 382598041.0619 | 5044.5503 | 3260.3778 | 304760 | 304.76 | 671879.9912 | 0.79655
Mississippi River at Anoka | UMANOKA | UM871.6 | 1982-01-01 | 1982 | 1 | 31 | 2 | NO3 | 11861472659.6933 | 335879470.4777 | 4428.5666 | 2862.2571 | 169030 | 169.03 | 372646.9186 | 0.50325
Mississippi River at Anoka | UMANOKA | UM871.6 | 1982-02-01 | 1982 | 2 | 28 | 2 | NO3 | 10897074290.7015 | 308570752.3446 | 4504.4123 | 2911.2775 | 156450 | 156.45 | 344912.799 | 0.50701
Mississippi River at Anoka | UMANOKA | UM871.6 | 1982-03-01 | 1982 | 3 | 31 | 2 | NO3 | 15942051637.3487 | 451428588.6672 | 5952.0802 | 3846.9297 | 299280 | 299.28 | 659798.6736 | 0.66296
Mississippi River at Anoka | UMANOKA | UM871.6 | 1982-04-01 | 1982 | 4 | 30 | 1 | NO3 | 78278612316.8938 | 2216603250.6291 | 30200.0819 | 19518.8216 | 3646800 | 3646.8 | 8039808.216 | 1.6452
Mississippi River at Anoka | UMANOKA | UM871.6 | 1982-05-01 | 1982 | 5 | 31 | 2 | NO3 | 63250578559.5245 | 1791056763.6488 | 23615.0607 | 15262.8114 | 2676000 | 2676 | 5899563.12 | 1.4941
Mississippi River at Anoka | UMANOKA | UM871.6 | 1982-06-01 | 1982 | 6 | 30 | 2 | NO3 | 30817821223.6918 | 872663434.8754 | 11889.5915 | 7684.4432 | 874880 | 874.88 | 1928777.9456 | 1.0025
Mississippi River at Anoka | UMANOKA | UM871.6 | 1982-07-01 | 1982 | 7 | 31 | 2 | NO3 | 19711757921.9475 | 558174773.3151 | 7359.5273 | 4756.5864 | 393420 | 393.42 | 867341.6004 | 0.70483
Mississippi River at Anoka | UMANOKA | UM871.6 | 1982-08-01 | 1982 | 8 | 31 | 2 | NO3 | 10187463823.4296 | 288476823.4683 | 3803.5633 | 2458.307 | 134290 | 134.29 | 296058.4198 | 0.46551
Mississippi River at Anoka | UMANOKA | UM871.6 | 1982-09-01 | 1982 | 9 | 30 | 2 | NO3 | 11760148819.0248 | 333010299.0917 | 4537.0945 | 2932.4006 | 175250 | 175.25 | 386359.655 | 0.52626
Mississippi River at Anoka | UMANOKA | UM871.6 | 1982-10-01 | 1982 | 10 | 31 | 2 | NO3 | 33766001259.1855 | 956146588.9158 | 12606.7806 | 8147.9746 | 1008400 | 1008.4 | 2223138.808 | 1.0547
Mississippi River at Anoka | UMANOKA | UM871.6 | 1982-11-01 | 1982 | 11 | 30 | 2 | NO3 | 26305469779.6608 | 744887883.1279 | 10148.7152 | 6559.2855 | 646480 | 646.48 | 1425242.7376 | 0.86789
Mississippi River at Anoka | UMANOKA | UM871.6 | 1982-12-01 | 1982 | 12 | 31 | 1 | NO3 | 24926373777.7269 | 705836236.831 | 9306.4418 | 6014.9101 | 597820 | 597.82 | 1317965.9284 | 0.84697
Mississippi River at Anoka | UMANOKA | UM871.6 | 1983-01-01 | 1983 | 1 | 31 | 2 | NO3 | 20348452912.1813 | 576203966.0057 | 7597.242 | 4910.2254 | 772920 | 772.92 | 1703994.8904 | 1.3414
Mississippi River at Anoka | UMANOKA | UM871.6 | 1983-02-01 | 1983 | 2 | 28 | 2 | NO3 | 15359161727.0102 | 434922986.0285 | 6348.8598 | 4103.375 | 522660 | 522.66 | 1152266.6892 | 1.2017
Mississippi River at Anoka | UMANOKA | UM871.6 | 1983-03-01 | 1983 | 3 | 31 | 2 | NO3 | 44538280113.6869 | 1261183528.3662 | 16628.6888 | 10747.4016 | 3405700 | 3405.7 | 7508274.334 | 2.7004
Mississippi River at Anoka | UMANOKA | UM871.6 | 1983-04-01 | 1983 | 4 | 30 | 2 | NO3 | 39386792986.7055 | 1115309671.2133 | 15195.522 | 9821.1218 | 2260900 | 2260.9 | 4984425.358 | 2.0271
Mississippi River at Anoka | UMANOKA | UM871.6 | 1983-05-01 | 1983 | 5 | 31 | 2 | NO3 | 24069534567.3266 | 681573254.6085 | 8986.5347 | 5808.1487 | 431960 | 431.96 | 952307.6552 | 0.63377
Mississippi River at Anoka | UMANOKA | UM871.6 | 1983-06-01 | 1983 | 6 | 30 | 2 | NO3 | 29357921918.1898 | 831323694.0396 | 11326.3588 | 7320.4164 | 635670 | 635.67 | 1401410.7954 | 0.76465
Mississippi River at Anoka | UMANOKA | UM871.6 | 1983-07-01 | 1983 | 7 | 31 | 2 | NO3 | 41966111549.8747 | 1188347832.4978 | 15668.3511 | 10126.7192 | 1031600 | 1031.6 | 2274285.992 | 0.8681
Mississippi River at Anoka | UMANOKA | UM871.6 | 1983-08-01 | 1983 | 8 | 31 | 2 | NO3 | 17666204184.8008 | 500251147.3221 | 6595.805 | 4262.9799 | 320690 | 320.69 | 706999.5878 | 0.64106
Mississippi River at Anoka | UMANOKA | UM871.6 | 1983-09-01 | 1983 | 9 | 30 | 2 | NO3 | 14249770085.7194 | 403508516.028 | 5497.5965 | 3553.1892 | 165980 | 165.98 | 365922.8276 | 0.41134
Mississippi River at Anoka | UMANOKA | UM871.6 | 1983-10-01 | 1983 | 10 | 31 | 2 | NO3 | 19574789591.7112 | 554296262.4799 | 7308.3892 | 4723.535 | 558520 | 558.52 | 1231324.3624 | 1.0076
Mississippi River at Anoka | UMANOKA | UM871.6 | 1983-11-01 | 1983 | 11 | 30 | 3 | NO3 | 21054546383.252 | 596198304.6494 | 8122.896 | 5249.9645 | 649880 | 649.88 | 1432738.4456 | 1.09
Mississippi River at Anoka | UMANOKA | UM871.6 | 1983-12-01 | 1983 | 12 | 31 | 1 | NO3 | 20652639152.5553 | 584817560.3101 | 7710.8121 | 4983.6277 | 552090 | 552.09 | 1217148.6558 | 0.94404
Mississippi River at Anoka | UMANOKA | UM871.6 | 1984-01-01 | 1984 | 1 | 31 | 3 | NO3 | 18230941047.1911 | 516242712.9346 | 6806.6536 | 4399.2549 | 745630 | 745.63 | 1643830.8106 | 1.4443
Mississippi River at Anoka | UMANOKA | UM871.6 | 1984-02-01 | 1984 | 2 | 29 | 0 | NO3 | 21001752852.7889 | 594703358.485 | 8381.9256 | 5417.3797 | 1004900 | 1004.9 | 2215422.638 | 1.6898
Mississippi River at Anoka | UMANOKA | UM871.6 | 1984-03-01 | 1984 | 3 | 31 | 2 | NO3 | 31725049774.6545 | 898353284.1919 | 11844.7766 | 7655.4786 | 1750100 | 1750.1 | 3858305.462 | 1.9481
Mississippi River at Anoka | UMANOKA | UM871.6 | 1984-04-01 | 1984 | 4 | 30 | 2 | NO3 | 44655123575.9681 | 1264492166.4557 | 17228.0569 | 11134.7833 | 2887000 | 2887 | 6364737.94 | 2.2831
Mississippi River at Anoka | UMANOKA | UM871.6 | 1984-05-01 | 1984 | 5 | 31 | 2 | NO3 | 41596374481.8873 | 1177878045.6362 | 15530.3071 | 10037.499 | 1142100 | 1142.1 | 2517896.502 | 0.96962
Mississippi River at Anoka | UMANOKA | UM871.6 | 1984-06-01 | 1984 | 6 | 30 | 2 | NO3 | 60377496586.8911 | 1709700149.7364 | 23293.7873 | 15055.167 | 2717500 | 2717.5 | 5991054.85 | 1.5895
Mississippi River at Anoka | UMANOKA | UM871.6 | 1984-07-01 | 1984 | 7 | 31 | 3 | NO3 | 27684489815.6732 | 783937378.3097 | 10336.2044 | 6680.463 | 793180 | 793.18 | 1748660.4916 | 1.0118
Mississippi River at Anoka | UMANOKA | UM871.6 | 1984-08-01 | 1984 | 8 | 31 | 1 | NO3 | 11399299229.0082 | 322792177.557 | 4256.0108 | 2750.7314 | 166380 | 166.38 | 366804.6756 | 0.51544
Mississippi River at Anoka | UMANOKA | UM871.6 | 1984-09-01 | 1984 | 9 | 30 | 2 | NO3 | 8727486814.7717 | 247134882.3243 | 3367.086 | 2176.2044 | 108640 | 108.64 | 239509.9168 | 0.4396
Mississippi River at Anoka | UMANOKA | UM871.6 | 1984-10-01 | 1984 | 10 | 31 | 2 | NO3 | 32117100521.9974 | 909454924.0301 | 11991.1516 | 7750.0832 | 1249200 | 1249.2 | 2754011.304 | 1.3736
Mississippi River at Anoka | UMANOKA | UM871.6 | 1984-11-01 | 1984 | 11 | 30 | 2 | NO3 | 30247501081.6276 | 856513768.4035 | 11669.5606 | 7542.2336 | 906380 | 906.38 | 1998223.4756 | 1.0582
Mississippi River at Anoka | UMANOKA | UM871.6 | 1984-12-01 | 1984 | 12 | 31 | 2 | NO3 | 19155408827.3189 | 542420722.8135 | 7151.8103 | 4622.3355 | 401630 | 401.63 | 885441.5306 | 0.74044
Mississippi River at Anoka | UMANOKA | UM871.6 | 1985-01-01 | 1985 | 1 | 31 | 2 | NO3 | 16052122727.2727 | 454545454.5455 | 5993.176 | 3873.4906 | 468600 | 468.6 | 1033084.932 | 1.0309
Mississippi River at Anoka | UMANOKA | UM871.6 | 1985-02-01 | 1985 | 2 | 28 | 2 | NO3 | 11770003040.4559 | 333289339.5423 | 4865.246 | 3144.4904 | 320710 | 320.71 | 707043.6802 | 0.96226
Mississippi River at Anoka | UMANOKA | UM871.6 | 1985-03-01 | 1985 | 3 | 31 | 2 | NO3 | 35297348243.5354 | 999509502.525 | 13178.5201 | 8517.4995 | 1446800 | 1446.8 | 3189644.216 | 1.4475
Mississippi River at Anoka | UMANOKA | UM871.6 | 1985-04-01 | 1985 | 4 | 30 | 3 | NO3 | 40777841820.1367 | 1154699783.9747 | 15732.1921 | 10167.9807 | 1170600 | 1170.6 | 2580728.172 | 1.0138
Mississippi River at Anoka | UMANOKA | UM871.6 | 1985-05-01 | 1985 | 5 | 31 | 1 | NO3 | 57718832286.7252 | 1634415167.5982 | 21549.7432 | 13927.962 | 2087900 | 2087.9 | 4603026.098 | 1.2775
Mississippi River at Anoka | UMANOKA | UM871.6 | 1985-06-01 | 1985 | 6 | 30 | 2 | NO3 | 42739669492.4552 | 1210252552.0543 | 16489.07 | 10657.1637 | 1081000 | 1081 | 2383194.22 | 0.8932
Mississippi River at Anoka | UMANOKA | UM871.6 | 1985-07-01 | 1985 | 7 | 31 | 3 | NO3 | 41650449182.3111 | 1179409270.4905 | 15550.4963 | 10050.5476 | 1173800 | 1173.8 | 2587782.956 | 0.99524
Mississippi River at Anoka | UMANOKA | UM871.6 | 1985-08-01 | 1985 | 8 | 31 | 1 | NO3 | 28474098363.9262 | 806296600.3626 | 10631.0104 | 6871.0011 | 287760 | 287.76 | 634401.4512 | 0.35689
Mississippi River at Anoka | UMANOKA | UM871.6 | 1985-09-01 | 1985 | 9 | 30 | 2 | NO3 | 39192703857.165 | 1109813679.6171 | 15120.6419 | 9772.7255 | 936180 | 936.18 | 2063921.1516 | 0.84355
Mississippi River at Anoka | UMANOKA | UM871.6 | 1985-10-01 | 1985 | 10 | 31 | 2 | NO3 | 44078100356.8846 | 1248152689.9978 | 16456.8774 | 10636.357 | 2381700 | 2381.7 | 5250743.454 | 1.9082
Mississippi River at Anoka | UMANOKA | UM871.6 | 1985-11-01 | 1985 | 11 | 30 | 2 | NO3 | 24855731787.7507 | 703835878.6235 | 9589.4027 | 6197.7925 | 706060 | 706.06 | 1556593.9972 | 1.0032
Mississippi River at Anoka | UMANOKA | UM871.6 | 1985-12-01 | 1985 | 12 | 31 | 2 | NO3 | 23183686425.5523 | 656488831.0029 | 8655.7969 | 5594.3873 | 534290 | 534.29 | 1177906.4198 | 0.81386
Mississippi River at Anoka | UMANOKA | UM871.6 | 1986-01-01 | 1986 | 1 | 31 | 2 | NO3 | 21257188349.3226 | 601936485.583 | 7936.5249 | 5129.5097 | 541980 | 541.98 | 1194859.9476 | 0.90039
Mississippi River at Anoka | UMANOKA | UM871.6 | 1986-02-01 | 1986 | 2 | 28 | 2 | NO3 | 16830286118.8705 | 476580585.8832 | 6956.9635 | 4496.4027 | 464230 | 464.23 | 1023450.7426 | 0.97408
Mississippi River at Anoka | UMANOKA | UM871.6 | 1986-03-01 | 1986 | 3 | 31 | 2 | NO3 | 25021481799.9892 | 708529395.857 | 9341.9511 | 6037.8603 | 602600 | 602.6 | 1328504.012 | 0.85049
Mississippi River at Anoka | UMANOKA | UM871.6 | 1986-04-01 | 1986 | 4 | 30 | 2 | NO3 | 88815299529.4819 | 2514968978.3164 | 34265.1619 | 22146.1512 | 2784800 | 2784.8 | 6139425.776 | 1.1073
Mississippi River at Anoka | UMANOKA | UM871.6 | 1986-05-01 | 1986 | 5 | 31 | 2 | NO3 | 95684381129.8257 | 2709479690.1635 | 35724.4553 | 23089.3171 | 3067700 | 3067.7 | 6763112.774 | 1.1322
Mississippi River at Anoka | UMANOKA | UM871.6 | 1986-06-01 | 1986 | 6 | 30 | 3 | NO3 | 42966668300.4313 | 1216680441.8796 | 16576.6467 | 10713.766 | 998060 | 998.06 | 2200343.0372 | 0.82031
Mississippi River at Anoka | UMANOKA | UM871.6 | 1986-07-01 | 1986 | 7 | 31 | 1 | NO3 | 37547445596.8474 | 1063225158.1806 | 14018.6102 | 9060.4639 | 812640 | 812.64 | 1791562.3968 | 0.76432
Mississippi River at Anoka | UMANOKA | UM871.6 | 1986-08-01 | 1986 | 8 | 31 | 2 | NO3 | 34418186276.3865 | 974614410.2829 | 12850.2786 | 8305.3515 | 717900 | 717.9 | 1582696.698 | 0.7366
Mississippi River at Anoka | UMANOKA | UM871.6 | 1986-09-01 | 1986 | 9 | 30 | 2 | NO3 | 54854270182.7154 | 1553299809.4762 | 21162.9129 | 13677.947 | 994640 | 994.64 | 2192803.2368 | 0.64034
Mississippi River at Anoka | UMANOKA | UM871.6 | 1986-10-01 | 1986 | 10 | 31 | 2 | NO3 | 51797635598.533 | 1466745564.9036 | 19339.0217 | 12499.1354 | 1001400 | 1001.4 | 2207706.468 | 0.68274
Mississippi River at Anoka | UMANOKA | UM871.6 | 1986-11-01 | 1986 | 11 | 30 | 2 | NO3 | 26900585923.9428 | 761739694.1255 | 10378.3125 | 6707.6781 | 723850 | 723.85 | 1595814.187 | 0.95026
Mississippi River at Anoka | UMANOKA | UM871.6 | 1986-12-01 | 1986 | 12 | 31 | 2 | NO3 | 22545689189.9412 | 638422762.8332 | 8417.596 | 5440.4341 | 669980 | 669.98 | 1477051.3076 | 1.0494
Mississippi River at Anoka | UMANOKA | UM871.6 | 1987-01-01 | 1987 | 1 | 31 | 2 | NO3 | 17687009538.3605 | 500840289.2724 | 6603.5729 | 4268.0004 | 395170 | 395.17 | 871199.6854 | 0.78901
Mississippi River at Anoka | UMANOKA | UM871.6 | 1987-02-01 | 1987 | 2 | 28 | 2 | NO3 | 15220464020.0588 | 430995504.7027 | 6291.5278 | 4066.3204 | 346020 | 346.02 | 762842.6124 | 0.80284
Mississippi River at Anoka | UMANOKA | UM871.6 | 1987-03-01 | 1987 | 3 | 31 | 3 | NO3 | 21705131153.7294 | 614620812.0798 | 8103.7676 | 5237.6015 | 451490 | 451.49 | 995363.8838 | 0.73458
Mississippi River at Anoka | UMANOKA | UM871.6 | 1987-04-01 | 1987 | 4 | 30 | 1 | NO3 | 20333436070.9956 | 575778736.457 | 7844.6898 | 5070.1552 | 134400 | 134.4 | 296300.928 | 0.23342
Mississippi River at Anoka | UMANOKA | UM871.6 | 1987-05-01 | 1987 | 5 | 31 | 2 | NO3 | 17233387208.1185 | 487995136.5288 | 6434.2097 | 4158.5381 | 133250 | 133.25 | 293765.615 | 0.27306
Mississippi River at Anoka | UMANOKA | UM871.6 | 1987-06-01 | 1987 | 6 | 30 | 2 | NO3 | 18209762222.3558 | 515642995.4564 | 7025.3712 | 4540.6157 | 162970 | 162.97 | 359286.9214 | 0.31605
Mississippi River at Anoka | UMANOKA | UM871.6 | 1987-07-01 | 1987 | 7 | 31 | 2 | NO3 | 10165276729.406 | 287848554.9888 | 3795.2795 | 2452.9531 | 79342 | 79.342 | 174918.96 | 0.27564
Mississippi River at Anoka | UMANOKA | UM871.6 | 1987-08-01 | 1987 | 8 | 31 | 3 | NO3 | 12889947699.4197 | 365002637.6976 | 4812.5551 | 3110.4354 | 93406 | 93.406 | 205924.7357 | 0.2559
Mississippi River at Anoka | UMANOKA | UM871.6 | 1987-09-01 | 1987 | 9 | 30 | 1 | NO3 | 8904760045.5431 | 252154700.7389 | 3435.4784 | 2220.4076 | 72585 | 72.585 | 160022.3427 | 0.28786
Mississippi River at Anoka | UMANOKA | UM871.6 | 1987-10-01 | 1987 | 10 | 31 | 2 | NO3 | 10843965540.7609 | 307066880.1595 | 4048.6729 | 2616.7255 | 83805 | 83.805 | 184758.1791 | 0.27292
Mississippi River at Anoka | UMANOKA | UM871.6 | 1987-11-01 | 1987 | 11 | 30 | 3 | NO3 | 10900609078.2377 | 308670846.3717 | 4205.4819 | 2718.0738 | 83155 | 83.155 | 183325.1761 | 0.2694
Mississippi River at Anoka | UMANOKA | UM871.6 | 1987-12-01 | 1987 | 12 | 31 | 1 | NO3 | 9564993918.4741 | 270850440.2979 | 3571.1596 | 2308.1006 | 76525 | 76.525 | 168708.5455 | 0.28254
Mississippi River at Anoka | UMANOKA | UM871.6 | 1988-01-01 | 1988 | 1 | 31 | 2 | NO3 | 7556053344.7909 | 213963583.5417 | 2821.1071 | 1823.3291 | 101340 | 101.34 | 223416.1908 | 0.47363
Mississippi River at Anoka | UMANOKA | UM871.6 | 1988-02-01 | 1988 | 2 | 29 | 3 | NO3 | 7770397897.9314 | 220033144.8073 | 3101.2124 | 2004.3658 | 116440 | 116.44 | 256705.9528 | 0.52919
Mississippi River at Anoka | UMANOKA | UM871.6 | 1988-03-01 | 1988 | 3 | 31 | 1 | NO3 | 14488357785.1656 | 410264566.6848 | 5409.3331 | 3496.1431 | 528790 | 528.79 | 1165781.0098 | 1.2889
Mississippi River at Anoka | UMANOKA | UM871.6 | 1988-04-01 | 1988 | 4 | 30 | 2 | NO3 | 22495899155.6109 | 637012866.2001 | 8678.9734 | 5609.3667 | 178040 | 178.04 | 392510.5448 | 0.27949
Mississippi River at Anoka | UMANOKA | UM871.6 | 1988-05-01 | 1988 | 5 | 31 | 2 | NO3 | 11926686009.4021 | 337726106.7257 | 4452.9144 | 2877.9936 | 61352 | 61.352 | 135257.8462 | 0.18166
Mississippi River at Anoka | UMANOKA | UM871.6 | 1988-06-01 | 1988 | 6 | 30 | 1 | NO3 | 4460274016.7232 | 126300883.3644 | 1720.7847 | 1112.1722 | 16857 | 16.857 | 37163.2793 | 0.13347
Mississippi River at Anoka | UMANOKA | UM871.6 | 1988-07-01 | 1988 | 7 | 31 | 2 | NO3 | 2715870191.3292 | 76904872.432 | 1013.9898 | 655.3587 | 8449 | 8.449 | 18626.8344 | 0.10986
Mississippi River at Anoka | UMANOKA | UM871.6 | 1988-08-01 | 1988 | 8 | 31 | 2 | NO3 | 6625755989.4941 | 187620498.4924 | 2473.7739 | 1598.8417 | 29681 | 29.681 | 65435.3262 | 0.1582
Mississippi River at Anoka | UMANOKA | UM871.6 | 1988-09-01 | 1988 | 9 | 30 | 2 | NO3 | 7275726748.0201 | 206025619.0422 | 2806.9933 | 1814.2071 | 32441 | 32.441 | 71520.0774 | 0.15746
Mississippi River at Anoka | UMANOKA | UM871.6 | 1988-10-01 | 1988 | 10 | 31 | 3 | NO3 | 10195518087.0932 | 288704894.7957 | 3806.5704 | 2460.2505 | 73120 | 73.12 | 161201.8144 | 0.25327
Mississippi River at Anoka | UMANOKA | UM871.6 | 1988-11-01 | 1988 | 11 | 30 | 2 | NO3 | 8286967932.4409 | 234660777.8705 | 3197.1327 | 2066.3607 | 66627 | 66.627 | 146887.2167 | 0.28393
Mississippi River at Anoka | UMANOKA | UM871.6 | 1988-12-01 | 1988 | 12 | 31 | 1 | NO3 | 8039153192.7653 | 227643446.5554 | 3001.476 | 1939.9045 | 66430 | 66.43 | 146452.9066 | 0.29182
Mississippi River at Anoka | UMANOKA | UM871.6 | 1989-01-01 | 1989 | 1 | 31 | 3 | NO3 | 8481019003.8194 | 240155691.7796 | 3166.4497 | 2046.5298 | 128460 | 128.46 | 283205.4852 | 0.5349
Mississippi River at Anoka | UMANOKA | UM871.6 | 1989-02-01 | 1989 | 2 | 28 | 2 | NO3 | 8685857402.7248 | 245956068.7591 | 3590.3842 | 2320.5258 | 150380 | 150.38 | 331530.7556 | 0.61141
Mississippi River at Anoka | UMANOKA | UM871.6 | 1989-03-01 | 1989 | 3 | 31 | 1 | NO3 | 11752655376.073 | 332798108.4369 | 4387.9388 | 2835.9988 | 271930 | 271.93 | 599502.3166 | 0.8171
Mississippi River at Anoka | UMANOKA | UM871.6 | 1989-04-01 | 1989 | 4 | 30 | 2 | NO3 | 43597909968.8053 | 1234555213.706 | 16820.1813 | 10871.1665 | 576620 | 576.62 | 1271227.9844 | 0.46707
Mississippi River at Anoka | UMANOKA | UM871.6 | 1989-05-01 | 1989 | 5 | 31 | 2 | NO3 | 31307992997.6024 | 886543552.5124 | 11689.0655 | 7554.8399 | 276950 | 276.95 | 610569.509 | 0.31239
Mississippi River at Anoka | UMANOKA | UM871.6 | 1989-06-01 | 1989 | 6 | 30 | 2 | NO3 | 16628027717.5566 | 470853266.2929 | 6415.1342 | 4146.2092 | 109940 | 109.94 | 242375.9228 | 0.23349
Mississippi River at Anoka | UMANOKA | UM871.6 | 1989-07-01 | 1989 | 7 | 31 | 3 | NO3 | 12287533400.1637 | 347944165.9844 | 4587.6394 | 2965.0686 | 69696 | 69.696 | 153653.1955 | 0.20031
Mississippi River at Anoka | UMANOKA | UM871.6 | 1989-08-01 | 1989 | 8 | 31 | 1 | NO3 | 5392992873.5357 | 152712537.6943 | 2013.5129 | 1301.3673 | 21067 | 21.067 | 46444.7295 | 0.13795
Mississippi River at Anoka | UMANOKA | UM871.6 | 1989-09-01 | 1989 | 9 | 30 | 2 | NO3 | 12073353909.8571 | 341879278.7773 | 4657.9297 | 3010.4984 | 68715 | 68.715 | 151490.4633 | 0.20099
Mississippi River at Anoka | UMANOKA | UM871.6 | 1989-10-01 | 1989 | 10 | 31 | 3 | NO3 | 10312336907.047 | 292012835.0922 | 3850.1855 | 2488.4397 | 80630 | 80.63 | 177758.5106 | 0.27612
Mississippi River at Anoka | UMANOKA | UM871.6 | 1989-11-01 | 1989 | 11 | 30 | 1 | NO3 | 9244961345.9048 | 261788127.8773 | 3566.7289 | 2305.237 | 81658 | 81.658 | 180024.86 | 0.31192
Mississippi River at Anoka | UMANOKA | UM871.6 | 1989-12-01 | 1989 | 12 | 31 | 2 | NO3 | 7386538734.4216 | 209163464.7704 | 2757.8176 | 1782.424 | 95211 | 95.211 | 209904.0748 | 0.4552
Mississippi River at Anoka | UMANOKA | UM871.6 | 1990-01-01 | 1990 | 1 | 31 | 2 | NO3 | 6953208600.3725 | 196892922.98 | 2596.0307 | 1677.8584 | 103710 | 103.71 | 228641.1402 | 0.52673
Mississippi River at Anoka | UMANOKA | UM871.6 | 1990-02-01 | 1990 | 2 | 28 | 2 | NO3 | 5845819002.2656 | 165535144.5239 | 2416.4265 | 1561.7771 | 87679 | 87.679 | 193298.877 | 0.52967
Mississippi River at Anoka | UMANOKA | UM871.6 | 1990-03-01 | 1990 | 3 | 31 | 2 | NO3 | 21303751693.6231 | 603255012.5379 | 7953.9097 | 5140.7458 | 286040 | 286.04 | 630609.5048 | 0.47416
Mississippi River at Anoka | UMANOKA | UM871.6 | 1990-04-01 | 1990 | 4 | 30 | 3 | NO3 | 18069083011.5822 | 511659404.1961 | 6971.0968 | 4505.5373 | 248580 | 248.58 | 548024.4396 | 0.48583
Mississippi River at Anoka | UMANOKA | UM871.6 | 1990-05-01 | 1990 | 5 | 31 | 1 | NO3 | 26799588599.2297 | 758879768.6409 | 10005.8201 | 6466.9301 | 567850 | 567.85 | 1251893.467 | 0.74827
Mississippi River at Anoka | UMANOKA | UM871.6 | 1990-06-01 | 1990 | 6 | 30 | 2 | NO3 | 38099868102.3569 | 1078868020.0709 | 14699.0232 | 9500.2262 | 1874900 | 1874.9 | 4133442.038 | 1.7378
Mississippi River at Anoka | UMANOKA | UM871.6 | 1990-07-01 | 1990 | 7 | 31 | 2 | NO3 | 21345542038.4402 | 604438383.2113 | 7969.5124 | 5150.8301 | 1187800 | 1187.8 | 2618647.636 | 1.9651
Mississippi River at Anoka | UMANOKA | UM871.6 | 1990-08-01 | 1990 | 8 | 31 | 2 | NO3 | 12043804430.4786 | 341042530.7805 | 4496.6414 | 2906.2551 | 338350 | 338.35 | 745933.177 | 0.99211
Mississippi River at Anoka | UMANOKA | UM871.6 | 1990-09-01 | 1990 | 9 | 30 | 2 | NO3 | 8412859901.5689 | 238225641.1165 | 3245.7021 | 2097.7519 | 80642 | 80.642 | 177784.966 | 0.33851
Mississippi River at Anoka | UMANOKA | UM871.6 | 1990-10-01 | 1990 | 10 | 31 | 2 | NO3 | 12503496603.1524 | 354059562.3052 | 4668.2708 | 3017.1821 | 127340 | 127.34 | 280736.3108 | 0.35966
Mississippi River at Anoka | UMANOKA | UM871.6 | 1990-11-01 | 1990 | 11 | 30 | 2 | NO3 | 12452295222.4025 | 352609700.7958 | 4804.1262 | 3104.9877 | 126900 | 126.9 | 279766.278 | 0.35989
Mississippi River at Anoka | UMANOKA | UM871.6 | 1990-12-01 | 1990 | 12 | 31 | 2 | NO3 | 7728097634.8403 | 218835334.8577 | 2885.3411 | 1864.8446 | 72926 | 72.926 | 160774.1181 | 0.33325
Mississippi River at Anoka | UMANOKA | UM871.6 | 1991-01-01 | 1991 | 1 | 31 | 2 | NO3 | 7557668083.3883 | 214009307.8426 | 2821.71 | 1823.7187 | 174650 | 174.65 | 385036.883 | 0.81609
Mississippi River at Anoka | UMANOKA | UM871.6 | 1991-02-01 | 1991 | 2 | 28 | 2 | NO3 | 6734194533.6483 | 190691135.8268 | 2783.6452 | 1799.1168 | 159520 | 159.52 | 351680.9824 | 0.83654
Mississippi River at Anoka | UMANOKA | UM871.6 | 1991-03-01 | 1991 | 3 | 31 | 2 | NO3 | 14166234474.3096 | 401143051.1544 | 5289.066 | 3418.4125 | 638010 | 638.01 | 1406569.6062 | 1.5905
Mississippi River at Anoka | UMANOKA | UM871.6 | 1991-04-01 | 1991 | 4 | 30 | 3 | NO3 | 32426143058.2325 | 918206033.3066 | 12510.0861 | 8085.4793 | 2120000 | 2120 | 4673794.4 | 2.3089
Mississippi River at Anoka | UMANOKA | UM871.6 | 1991-05-01 | 1991 | 5 | 31 | 1 | NO3 | 47007342901.8363 | 1331099594.0734 | 17550.5313 | 11343.2039 | 4076000 | 4076 | 8986031.12 | 3.0621
Mississippi River at Anoka | UMANOKA | UM871.6 | 1991-06-01 | 1991 | 6 | 30 | 2 | NO3 | 32129575722.0648 | 909808182.3238 | 12395.6696 | 8011.5301 | 2110200 | 2110.2 | 4652189.124 | 2.3194
Mississippi River at Anoka | UMANOKA | UM871.6 | 1991-07-01 | 1991 | 7 | 31 | 2 | NO3 | 29284422076.1653 | 829242410.4817 | 10933.5507 | 7066.5379 | 1734800 | 1734.8 | 3824574.776 | 2.092
Mississippi River at Anoka | UMANOKA | UM871.6 | 1991-08-01 | 1991 | 8 | 31 | 2 | NO3 | 16305661678.8095 | 461724877.4747 | 6087.8366 | 3934.6714 | 596350 | 596.35 | 1314725.137 | 1.2916
Mississippi River at Anoka | UMANOKA | UM871.6 | 1991-09-01 | 1991 | 9 | 30 | 3 | NO3 | 27272718297.8411 | 772277308.4908 | 10521.8821 | 6800.4696 | 757360 | 757.36 | 1669691.0032 | 0.98068
Mississippi River at Anoka | UMANOKA | UM871.6 | 1991-10-01 | 1991 | 10 | 31 | 1 | NO3 | 18165698179.2009 | 514395240.822 | 6782.2947 | 4383.5113 | 970170 | 970.17 | 2138856.1854 | 1.886
Mississippi River at Anoka | UMANOKA | UM871.6 | 1991-11-01 | 1991 | 11 | 30 | 2 | NO3 | 18158123515.6821 | 514180750.2571 | 7005.4489 | 4527.7396 | 934940 | 934.94 | 2061187.4228 | 1.8183
Mississippi River at Anoka | UMANOKA | UM871.6 | 1991-12-01 | 1991 | 12 | 31 | 2 | NO3 | 19679338210.7266 | 557256749.4111 | 7347.4232 | 4748.7633 | 922650 | 922.65 | 2034092.643 | 1.6557
Mississippi River at Anoka | UMANOKA | UM871.6 | 1992-01-01 | 1992 | 1 | 31 | 2 | NO3 | 16426147993.611 | 465136669.6506 | 6132.8211 | 3963.7456 | 758610 | 758.61 | 1672446.7782 | 1.6309
Mississippi River at Anoka | UMANOKA | UM871.6 | 1992-02-01 | 1992 | 2 | 29 | 2 | NO3 | 11833358937.5013 | 335083378.5931 | 4722.7646 | 3052.4023 | 499740 | 499.74 | 1101736.7988 | 1.4914
Mississippi River at Anoka | UMANOKA | UM871.6 | 1992-03-01 | 1992 | 3 | 31 | 2 | NO3 | 33848254076.9435 | 958475729.1217 | 12637.4903 | 8167.8228 | 2311000 | 2311 | 5094876.82 | 2.4111
Mississippi River at Anoka | UMANOKA | UM871.6 | 1992-04-01 | 1992 | 4 | 30 | 2 | NO3 | 31193353200.0049 | 883297315.2518 | 12034.4727 | 7778.0824 | 2154000 | 2154 | 4748751.48 | 2.4386
Mississippi River at Anoka | UMANOKA | UM871.6 | 1992-05-01 | 1992 | 5 | 31 | 2 | NO3 | 24075423037.7664 | 681739997.5072 | 8988.7332 | 5809.5697 | 1367400 | 1367.4 | 3014597.388 | 2.0057
Mississippi River at Anoka | UMANOKA | UM871.6 | 1992-06-01 | 1992 | 6 | 30 | 2 | NO3 | 14007474933.6691 | 396647482.0144 | 5404.1184 | 3492.7727 | 551340 | 551.34 | 1215495.1908 | 1.39
Mississippi River at Anoka | UMANOKA | UM871.6 | 1992-07-01 | 1992 | 7 | 31 | 2 | NO3 | 21350613815.544 | 604581999.9322 | 7971.406 | 5152.0539 | 1069300 | 1069.3 | 2357400.166 | 1.7687
Mississippi River at Anoka | UMANOKA | UM871.6 | 1992-08-01 | 1992 | 8 | 31 | 2 | NO3 | 9879475255.9122 | 279755559.2594 | 3688.5735 | 2383.9872 | 250090 | 250.09 | 551353.4158 | 0.89396
Mississippi River at Anoka | UMANOKA | UM871.6 | 1992-09-01 | 1992 | 9 | 30 | 2 | NO3 | 13275465444.2452 | 375919283.5228 | 5121.7073 | 3310.2457 | 1333100 | 1333.1 | 2938978.922 | 3.5462
Mississippi River at Anoka | UMANOKA | UM871.6 | 1992-10-01 | 1992 | 10 | 31 | 2 | NO3 | 10832887079.7405 | 306753173.1074 | 4044.5367 | 2614.0522 | 367840 | 367.84 | 810947.4208 | 1.1991
Mississippi River at Anoka | UMANOKA | UM871.6 | 1992-11-01 | 1992 | 11 | 30 | 3 | NO3 | 12992464378.2536 | 367905586.4957 | 5012.5248 | 3239.6792 | 809900 | 809.9 | 1785521.738 | 2.2014
Mississippi River at Anoka | UMANOKA | UM871.6 | 1992-12-01 | 1992 | 12 | 31 | 1 | NO3 | 10634745951.9655 | 301142441.7095 | 3970.5593 | 2566.2393 | 579910 | 579.91 | 1278481.1842 | 1.9257
Mississippi River at Anoka | UMANOKA | UM871.6 | 1993-01-01 | 1993 | 1 | 31 | 2 | NO3 | 9716600666.4935 | 275143464.9253 | 3627.7631 | 2344.6844 | 222470 | 222.47 | 490461.8114 | 0.80856
Mississippi River at Anoka | UMANOKA | UM871.6 | 1993-02-01 | 1993 | 2 | 28 | 2 | NO3 | 8724956169.3377 | 247063222.4324 | 3606.546 | 2330.9714 | 199550 | 199.55 | 439931.921 | 0.80769
Mississippi River at Anoka | UMANOKA | UM871.6 | 1993-03-01 | 1993 | 3 | 31 | 2 | NO3 | 12818285041.4308 | 362973377.3933 | 4785.7994 | 3093.1427 | 313160 | 313.16 | 690398.7992 | 0.86276
Mississippi River at Anoka | UMANOKA | UM871.6 | 1993-04-01 | 1993 | 4 | 30 | 2 | NO3 | 42741394382.1198 | 1210301395.4858 | 16489.7355 | 10657.5938 | 2795300 | 2795.3 | 6162574.286 | 2.3096
Mississippi River at Anoka | UMANOKA | UM871.6 | 1993-05-01 | 1993 | 5 | 31 | 2 | NO3 | 42783192305.2839 | 1211484980.754 | 15973.4141 | 10323.8865 | 2631200 | 2631.2 | 5800796.144 | 2.1719
Mississippi River at Anoka | UMANOKA | UM871.6 | 1993-06-01 | 1993 | 6 | 30 | 3 | NO3 | 47855622477.515 | 1355120194.455 | 18462.8173 | 11932.8298 | 2882300 | 2882.3 | 6354376.226 | 2.127
Mississippi River at Anoka | UMANOKA | UM871.6 | 1993-07-01 | 1993 | 7 | 31 | 2 | NO3 | 69425041158.573 | 1965898057.6223 | 25920.3409 | 16752.7529 | 3786300 | 3786.3 | 8347352.706 | 1.926
Mississippi River at Anoka | UMANOKA | UM871.6 | 1993-08-01 | 1993 | 8 | 31 | 1 | NO3 | 36823309202.9267 | 1042719900.906 | 13748.2487 | 8885.7246 | 1447900 | 1447.9 | 3192069.298 | 1.3886
Mississippi River at Anoka | UMANOKA | UM871.6 | 1993-09-01 | 1993 | 9 | 30 | 2 | NO3 | 27006666564.7852 | 764743563.0797 | 10419.2386 | 6734.1294 | 919260 | 919.26 | 2026618.9812 | 1.2021
Mississippi River at Anoka | UMANOKA | UM871.6 | 1993-10-01 | 1993 | 10 | 31 | 2 | NO3 | 20642456246.8096 | 584529212.557 | 7707.0102 | 4981.1705 | 588580 | 588.58 | 1297595.2396 | 1.0069
Mississippi River at Anoka | UMANOKA | UM871.6 | 1993-11-01 | 1993 | 11 | 30 | 1 | NO3 | 20949351838.8129 | 593219527.1487 | 8082.3117 | 5223.7341 | 619250 | 619.25 | 1365210.935 | 1.0439
Mississippi River at Anoka | UMANOKA | UM871.6 | 1993-12-01 | 1993 | 12 | 31 | 2 | NO3 | 19692722028.3453 | 557635736.8863 | 7352.4201 | 4751.9929 | 551630 | 551.63 | 1216134.5306 | 0.98923
Mississippi River at Anoka | UMANOKA | UM871.6 | 1994-01-01 | 1994 | 1 | 31 | 2 | NO3 | 17974975375.6233 | 508994572.9529 | 6711.087 | 4337.4885 | 554290 | 554.29 | 1221998.8198 | 1.089
Mississippi River at Anoka | UMANOKA | UM871.6 | 1994-02-01 | 1994 | 2 | 28 | 3 | NO3 | 15613221590.5067 | 442117159.5404 | 6453.878 | 4171.25 | 469440 | 469.44 | 1034936.8128 | 1.0618
Mississippi River at Anoka | UMANOKA | UM871.6 | 1994-03-01 | 1994 | 3 | 31 | 2 | NO3 | 32750068944.4936 | 927378592.0835 | 12227.475 | 7902.823 | 1183400 | 1183.4 | 2608947.308 | 1.2761
Mississippi River at Anoka | UMANOKA | UM871.6 | 1994-04-01 | 1994 | 4 | 30 | 1 | NO3 | 49849217835.5833 | 1411572523.1351 | 19231.9513 | 12429.934 | 1702300 | 1702.3 | 3752924.626 | 1.206
Mississippi River at Anoka | UMANOKA | UM871.6 | 1994-05-01 | 1994 | 5 | 31 | 2 | NO3 | 54436781665.6355 | 1541477852.2817 | 20324.3659 | 13135.98 | 1843700 | 1843.7 | 4064657.894 | 1.1961
Mississippi River at Anoka | UMANOKA | UM871.6 | 1994-06-01 | 1994 | 6 | 30 | 2 | NO3 | 24270264838.3575 | 687257302.372 | 9363.5281 | 6051.8059 | 881380 | 881.38 | 1943107.9756 | 1.2825
Mississippi River at Anoka | UMANOKA | UM871.6 | 1994-07-01 | 1994 | 7 | 31 | 2 | NO3 | 32453036668.6884 | 918967575.4775 | 12116.5758 | 7831.147 | 954550 | 954.55 | 2104420.021 | 1.0387
Mississippi River at Anoka | UMANOKA | UM871.6 | 1994-08-01 | 1994 | 8 | 31 | 2 | NO3 | 17322983131.8472 | 490532210.3207 | 6467.661 | 4180.1582 | 642970 | 642.97 | 1417504.5214 | 1.3108
Mississippi River at Anoka | UMANOKA | UM871.6 | 1994-09-01 | 1994 | 9 | 30 | 2 | NO3 | 15642815917.008 | 442955177.4661 | 6035.037 | 3900.5461 | 592550 | 592.55 | 1306347.581 | 1.3377
Mississippi River at Anoka | UMANOKA | UM871.6 | 1994-10-01 | 1994 | 10 | 31 | 2 | NO3 | 26218126255.9837 | 742414590.1968 | 9788.7269 | 6326.6191 | 815780 | 815.78 | 1798484.9036 | 1.0988
Mississippi River at Anoka | UMANOKA | UM871.6 | 1994-11-01 | 1994 | 11 | 30 | 2 | NO3 | 22700871555.711 | 642817037.6705 | 8758.0523 | 5660.4767 | 744170 | 744.17 | 1640612.0654 | 1.1577
Mississippi River at Anoka | UMANOKA | UM871.6 | 1994-12-01 | 1994 | 12 | 31 | 2 | NO3 | 17324442627.4828 | 490573538.6309 | 6468.2059 | 4180.5104 | 641680 | 641.68 | 1414660.5616 | 1.308
Mississippi River at Anoka | UMANOKA | UM871.6 | 1995-01-01 | 1995 | 1 | 31 | 2 | NO3 | 14321960796.5695 | 405552729.1228 | 5347.2076 | 3455.9903 | 312480 | 312.48 | 688899.6576 | 0.7705
Mississippi River at Anoka | UMANOKA | UM871.6 | 1995-02-01 | 1995 | 2 | 28 | 2 | NO3 | 11286824496.2265 | 319607248.0991 | 4665.5194 | 3015.4038 | 225380 | 225.38 | 496877.2556 | 0.70518
Mississippi River at Anoka | UMANOKA | UM871.6 | 1995-03-01 | 1995 | 3 | 31 | 2 | NO3 | 37855558665.2763 | 1071949947.8624 | 14133.6465 | 9134.8137 | 1799000 | 1799 | 3966111.38 | 1.6783
Mississippi River at Anoka | UMANOKA | UM871.6 | 1995-04-01 | 1995 | 4 | 30 | 2 | NO3 | 46058648622.0097 | 1304235566.1828 | 17769.5404 | 11484.7532 | 2323600 | 2323.6 | 5122655.032 | 1.7816
Mississippi River at Anoka | UMANOKA | UM871.6 | 1995-05-01 | 1995 | 5 | 31 | 2 | NO3 | 42803227083.5702 | 1212052302.4446 | 15980.8942 | 10328.7211 | 2132000 | 2132 | 4700249.84 | 1.759
Mississippi River at Anoka | UMANOKA | UM871.6 | 1995-06-01 | 1995 | 6 | 30 | 2 | NO3 | 23629542845.267 | 669114077.6699 | 9116.336 | 5892.0415 | 1102700 | 1102.7 | 2431034.474 | 1.648
Mississippi River at Anoka | UMANOKA | UM871.6 | 1995-07-01 | 1995 | 7 | 31 | 2 | NO3 | 24687872746.884 | 699082640.3555 | 9217.3957 | 5957.3581 | 555770 | 555.77 | 1225261.6574 | 0.795
Mississippi River at Anoka | UMANOKA | UM871.6 | 1995-08-01 | 1995 | 8 | 31 | 2 | NO3 | 23476792450.3721 | 664788668.5724 | 8765.2302 | 5665.1159 | 352100 | 352.1 | 776246.702 | 0.52964
Mississippi River at Anoka | UMANOKA | UM871.6 | 1995-09-01 | 1995 | 9 | 30 | 2 | NO3 | 19331369693.4315 | 547403379.2028 | 7458.0902 | 4820.2893 | 270980 | 270.98 | 597407.9276 | 0.49503
Mississippi River at Anoka | UMANOKA | UM871.6 | 1995-10-01 | 1995 | 10 | 31 | 2 | NO3 | 44122324140.4492 | 1249404967.9765 | 16473.3886 | 10647.0285 | 923880 | 923.88 | 2036804.3256 | 0.73946
Mississippi River at Anoka | UMANOKA | UM871.6 | 1995-11-01 | 1995 | 11 | 30 | 2 | NO3 | 31406650052.9062 | 889337208.9533 | 12116.7631 | 7831.2681 | 711050 | 711.05 | 1567595.051 | 0.79953
Mississippi River at Anoka | UMANOKA | UM871.6 | 1995-12-01 | 1995 | 12 | 31 | 2 | NO3 | 18439244415.3061 | 522141206.9065 | 6884.4252 | 4449.5199 | 486810 | 486.81 | 1073231.0622 | 0.93233
Mississippi River at Anoka | UMANOKA | UM871.6 | 1996-01-01 | 1996 | 1 | 31 | 1 | NO3 | 16309099072.2687 | 461822213.6089 | 6089.12 | 3935.5008 | 350300 | 350.3 | 772278.386 | 0.75852
Mississippi River at Anoka | UMANOKA | UM871.6 | 1996-02-01 | 1996 | 2 | 29 | 2 | NO3 | 14773750684.0025 | 418345992.8693 | 5896.2926 | 3810.8732 | 302260 | 302.26 | 666368.4412 | 0.72251
Mississippi River at Anoka | UMANOKA | UM871.6 | 1996-03-01 | 1996 | 3 | 31 | 2 | NO3 | 25029005130.1275 | 708742432.8226 | 9344.76 | 6039.6758 | 888600 | 888.6 | 1959025.332 | 1.2538
Mississippi River at Anoka | UMANOKA | UM871.6 | 1996-04-01 | 1996 | 4 | 30 | 3 | NO3 | 63011331862.5326 | 1784282052.2614 | 24309.9274 | 15711.9155 | 1588400 | 1588.4 | 3501818.408 | 0.89022
Mississippi River at Anoka | UMANOKA | UM871.6 | 1996-05-01 | 1996 | 5 | 31 | 1 | NO3 | 60421080559.0192 | 1710934310.2744 | 22558.6472 | 14580.0336 | 930300 | 930.3 | 2050957.986 | 0.54374
Mississippi River at Anoka | UMANOKA | UM871.6 | 1996-06-01 | 1996 | 6 | 30 | 2 | NO3 | 29255421330.1723 | 828421200.8826 | 11286.8138 | 7294.8578 | 882310 | 882.31 | 1945158.2722 | 1.0651
Mississippi River at Anoka | UMANOKA | UM871.6 | 1996-07-01 | 1996 | 7 | 31 | 2 | NO3 | 21778749202.0841 | 616705442.8679 | 8131.2534 | 5255.366 | 545780 | 545.78 | 1203237.5036 | 0.88499
Mississippi River at Anoka | UMANOKA | UM871.6 | 1996-08-01 | 1996 | 8 | 31 | 2 | NO3 | 14145390271.5467 | 400552809.1172 | 5281.2837 | 3413.3826 | 154190 | 154.19 | 339930.3578 | 0.38494
Mississippi River at Anoka | UMANOKA | UM871.6 | 1996-09-01 | 1996 | 9 | 30 | 3 | NO3 | 7755636845.9555 | 219615158.4017 | 2992.1438 | 1933.873 | 63104 | 63.104 | 139120.3405 | 0.28734
Mississippi River at Anoka | UMANOKA | UM871.6 | 1996-10-01 | 1996 | 10 | 31 | 1 | NO3 | 12877566281.8047 | 364652035.0269 | 4807.9325 | 3107.4477 | 137670 | 137.67 | 303510.0354 | 0.37754
Mississippi River at Anoka | UMANOKA | UM871.6 | 1996-11-01 | 1996 | 11 | 30 | 2 | NO3 | 24115868745.4651 | 682885292.3011 | 9303.9617 | 6013.3071 | 341640 | 341.64 | 753186.3768 | 0.50029
Mississippi River at Anoka | UMANOKA | UM871.6 | 1996-12-01 | 1996 | 12 | 31 | 2 | NO3 | 22494406229.4555 | 636970591.2431 | 8398.4492 | 5428.0591 | 305200 | 305.2 | 672850.024 | 0.47914
Mississippi River at Anoka | UMANOKA | UM871.6 | 1997-01-01 | 1997 | 1 | 31 | 2 | NO3 | 15744756933.4394 | 445841825.3219 | 5878.4188 | 3799.3211 | 269070 | 269.07 | 593197.1034 | 0.60351
Mississippi River at Anoka | UMANOKA | UM871.6 | 1997-02-01 | 1997 | 2 | 28 | 2 | NO3 | 14768251496.2848 | 418190273.2288 | 6104.6013 | 3945.5066 | 250000 | 250 | 551155 | 0.59781
Mississippi River at Anoka | UMANOKA | UM871.6 | 1997-03-01 | 1997 | 3 | 31 | 2 | NO3 | 19548895087.4183 | 553563011.8423 | 7298.7213 | 4717.2865 | 300660 | 300.66 | 662841.0492 | 0.54314
Mississippi River at Anoka | UMANOKA | UM871.6 | 1997-04-01 | 1997 | 4 | 30 | 1 | NO3 | 103678940459.7018 | 2935860379.2617 | 39999.5912 | 25852.4095 | 2293500 | 2293.5 | 5056295.97 | 0.7812
Mississippi River at Anoka | UMANOKA | UM871.6 | 1997-05-01 | 1997 | 5 | 31 | 3 | NO3 | 41364864700.6717 | 1171322419.2856 | 15443.8712 | 9981.6341 | 782810 | 782.81 | 1725798.5822 | 0.66831
Mississippi River at Anoka | UMANOKA | UM871.6 | 1997-06-01 | 1997 | 6 | 30 | 3 | NO3 | 18415408977.8605 | 521466262.5436 | 7104.7103 | 4591.8939 | 219190 | 219.19 | 483230.6578 | 0.42033
Mississippi River at Anoka | UMANOKA | UM871.6 | 1997-07-01 | 1997 | 7 | 31 | 1 | NO3 | 47331283850.9888 | 1340272579.3838 | 17671.4769 | 11421.3732 | 961470 | 961.47 | 2119675.9914 | 0.71737
Mississippi River at Anoka | UMANOKA | UM871.6 | 1997-08-01 | 1997 | 8 | 31 | 2 | NO3 | 29852857479.8122 | 845338707.1099 | 11145.7801 | 7203.7054 | 467310 | 467.31 | 1030240.9722 | 0.55281
Mississippi River at Anoka | UMANOKA | UM871.6 | 1997-09-01 | 1997 | 9 | 30 | 3 | NO3 | 18425667443.3919 | 521756749.9114 | 7108.668 | 4594.4518 | 216300 | 216.3 | 476859.306 | 0.41456
Mississippi River at Anoka | UMANOKA | UM871.6 | 1997-10-01 | 1997 | 10 | 31 | 1 | NO3 | 19433846999.2698 | 550305213.082 | 7255.7672 | 4689.5246 | 232860 | 232.86 | 513367.8132 | 0.42315
Mississippi River at Anoka | UMANOKA | UM871.6 | 1997-11-01 | 1997 | 11 | 30 | 2 | NO3 | 19173090262.8695 | 542921405.265 | 7397.0256 | 4780.8222 | 428460 | 428.46 | 944591.4852 | 0.78917
Mississippi River at Anoka | UMANOKA | UM871.6 | 1997-12-01 | 1997 | 12 | 31 | 2 | NO3 | 18955605768.5286 | 536762930.7743 | 7077.2124 | 4574.1216 | 711490 | 711.49 | 1568565.0838 | 1.3255
Mississippi River at Anoka | UMANOKA | UM871.6 | 1998-01-01 | 1998 | 1 | 31 | 1 | NO3 | 14128127948.4233 | 400063994.6069 | 5274.8387 | 3409.2171 | 327580 | 327.58 | 722189.4196 | 0.81882
Mississippi River at Anoka | UMANOKA | UM871.6 | 1998-02-01 | 1998 | 2 | 28 | 2 | NO3 | 17277493352.2044 | 489244083.3287 | 7141.821 | 4615.8792 | 253380 | 253.38 | 558606.6156 | 0.5179
Mississippi River at Anoka | UMANOKA | UM871.6 | 1998-03-01 | 1998 | 3 | 31 | 3 | NO3 | 28394814067.7754 | 804051519.3197 | 10601.4091 | 6851.8692 | 2250500 | 2250.5 | 4961497.31 | 2.799
Mississippi River at Anoka | UMANOKA | UM871.6 | 1998-04-01 | 1998 | 4 | 30 | 1 | NO3 | 41291341222.8175 | 1169240466.4355 | 15930.3014 | 10296.0221 | 2634100 | 2634.1 | 5807189.542 | 2.2528
Mississippi River at Anoka | UMANOKA | UM871.6 | 1998-05-01 | 1998 | 5 | 31 | 2 | NO3 | 23187683357.2557 | 656602011.4943 | 8657.2892 | 5595.3518 | 913990 | 913.99 | 2015000.6338 | 1.392
Mississippi River at Anoka | UMANOKA | UM871.6 | 1998-06-01 | 1998 | 6 | 30 | 2 | NO3 | 30950538207.2753 | 876421560.9908 | 11940.7941 | 7717.5363 | 900120 | 900.12 | 1984422.5544 | 1.027
Mississippi River at Anoka | UMANOKA | UM871.6 | 1998-07-01 | 1998 | 7 | 31 | 1 | NO3 | 34483523735.5583 | 976464560.9193 | 12874.6728 | 8321.1179 | 933920 | 933.92 | 2058938.7104 | 0.95643
Mississippi River at Anoka | UMANOKA | UM871.6 | 1998-08-01 | 1998 | 8 | 31 | 3 | NO3 | 12857590586.5681 | 364086386.3819 | 4800.4744 | 3102.6274 | 169310 | 169.31 | 373264.2122 | 0.46503
Mississippi River at Anoka | UMANOKA | UM871.6 | 1998-09-01 | 1998 | 9 | 30 | 2 | NO3 | 7881539335.5313 | 223180319.5536 | 3040.7173 | 1965.2668 | 54560 | 54.56 | 120284.0672 | 0.24447
Mississippi River at Anoka | UMANOKA | UM871.6 | 1998-10-01 | 1998 | 10 | 31 | 2 | NO3 | 16785269477.8732 | 475305856.6843 | 6266.9017 | 4050.4041 | 332870 | 332.87 | 733851.8594 | 0.70033
Mississippi River at Anoka | UMANOKA | UM871.6 | 1998-11-01 | 1998 | 11 | 30 | 3 | NO3 | 24005683520.1031 | 679765194.4674 | 9261.452 | 5985.8324 | 556190 | 556.19 | 1226187.5978 | 0.81821
Mississippi River at Anoka | UMANOKA | UM871.6 | 1998-12-01 | 1998 | 12 | 31 | 1 | NO3 | 21899824481.2951 | 620133912.6571 | 8176.4578 | 5284.5824 | 480130 | 480.13 | 1058504.2006 | 0.77424
Mississippi River at Anoka | UMANOKA | UM871.6 | 1999-01-01 | 1999 | 1 | 31 | 2 | NO3 | 14278811385.1599 | 404330873.9728 | 5331.0974 | 3445.5781 | 674060 | 674.06 | 1486046.1572 | 1.6671
Mississippi River at Anoka | UMANOKA | UM871.6 | 1999-02-01 | 1999 | 2 | 28 | 2 | NO3 | 13803006748.6106 | 390857588.3227 | 5705.6079 | 3687.6305 | 581600 | 581.6 | 1282206.992 | 1.488
Mississippi River at Anoka | UMANOKA | UM871.6 | 1999-03-01 | 1999 | 3 | 31 | 3 | NO3 | 19933919791.6362 | 564465696.3136 | 7442.473 | 4810.1957 | 617390 | 617.39 | 1361110.3418 | 1.0938
Mississippi River at Anoka | UMANOKA | UM871.6 | 1999-04-01 | 1999 | 4 | 30 | 1 | NO3 | 42609421025.7563 | 1206564326.5463 | 16438.8198 | 10624.6861 | 1502800 | 1502.8 | 3313102.936 | 1.2455
Mississippi River at Anoka | UMANOKA | UM871.6 | 1999-05-01 | 1999 | 5 | 31 | 2 | NO3 | 62794387453.234 | 1778138871.2746 | 23444.7384 | 15152.7293 | 2243300 | 2243.3 | 4945624.046 | 1.2616
Mississippi River at Anoka | UMANOKA | UM871.6 | 1999-06-01 | 1999 | 6 | 30 | 2 | NO3 | 35825527086.5773 | 1014465860.4081 | 13821.5768 | 8933.1179 | 1257400 | 1257.4 | 2772089.188 | 1.2395
Mississippi River at Anoka | UMANOKA | UM871.6 | 1999-07-01 | 1999 | 7 | 31 | 2 | NO3 | 30217692538.6708 | 855669684.5439 | 11281.9939 | 7291.7427 | 1053800 | 1053.8 | 2323228.556 | 1.2315
Mississippi River at Anoka | UMANOKA | UM871.6 | 1999-08-01 | 1999 | 8 | 31 | 3 | NO3 | 29093929336.2992 | 823848257.2908 | 10862.4288 | 7020.5707 | 237410 | 237.41 | 523398.8342 | 0.28817
Mississippi River at Anoka | UMANOKA | UM871.6 | 1999-09-01 | 1999 | 9 | 30 | 1 | NO3 | 28154003053.194 | 797232511.3952 | 10861.8839 | 7020.2185 | 229650 | 229.65 | 506290.983 | 0.28806
Mississippi River at Anoka | UMANOKA | UM871.6 | 1999-10-01 | 1999 | 10 | 31 | 2 | NO3 | 24337485251.386 | 689160772.3189 | 9086.576 | 5872.8071 | 245140 | 245.14 | 540440.5468 | 0.35571
Mississippi River at Anoka | UMANOKA | UM871.6 | 1999-11-01 | 1999 | 11 | 30 | 1 | NO3 | 19467628036.6372 | 551261785.446 | 7510.659 | 4854.2654 | 245860 | 245.86 | 542027.8732 | 0.44599
Mississippi River at Anoka | UMANOKA | UM871.6 | 1999-12-01 | 1999 | 12 | 31 | 2 | NO3 | 14038612874.1458 | 397529210.2162 | 5241.4176 | 3387.6165 | 273580 | 273.58 | 603139.9396 | 0.6882
Mississippi River at Anoka | UMANOKA | UM871.6 | 2000-01-01 | 2000 | 1 | 31 | 2 | NO3 | 12743852899.4063 | 360865694.0418 | 4758.0096 | 3075.1817 | 278440 | 278.44 | 613854.3928 | 0.77159
Mississippi River at Anoka | UMANOKA | UM871.6 | 2000-02-01 | 2000 | 2 | 29 | 1 | NO3 | 12083107657.8211 | 342155474.1364 | 4822.4408 | 3116.8247 | 263070 | 263.07 | 579969.3834 | 0.76886
Mississippi River at Anoka | UMANOKA | UM871.6 | 2000-03-01 | 2000 | 3 | 31 | 2 | NO3 | 26795253438.8457 | 758757010.5807 | 10004.2016 | 6465.884 | 556980 | 556.98 | 1227929.2476 | 0.73407
Mississippi River at Anoka | UMANOKA | UM871.6 | 2000-04-01 | 2000 | 4 | 30 | 2 | NO3 | 18900713079.5606 | 535208543.0661 | 7291.9418 | 4712.9048 | 392880 | 392.88 | 866151.1056 | 0.73407
Mississippi River at Anoka | UMANOKA | UM871.6 | 2000-05-01 | 2000 | 5 | 31 | 2 | NO3 | 22235085975.9777 | 629627460.0889 | 8301.6301 | 5365.4833 | 462190 | 462.19 | 1018953.3178 | 0.73407
Mississippi River at Anoka | UMANOKA | UM871.6 | 2000-06-01 | 2000 | 6 | 30 | 2 | NO3 | 18228938319.8781 | 516186002.0178 | 7032.7694 | 4545.3973 | 266560 | 266.56 | 587663.5072 | 0.5164
Mississippi River at Anoka | UMANOKA | UM871.6 | 2000-07-01 | 2000 | 7 | 31 | 3 | NO3 | 18730842419.929 | 530398342.1034 | 6993.2954 | 4519.8846 | 173270 | 173.27 | 381994.5074 | 0.32668
Mississippi River at Anoka | UMANOKA | UM871.6 | 2000-08-01 | 2000 | 8 | 31 | 1 | NO3 | 9515034448.8933 | 269435745.7933 | 3552.5069 | 2296.045 | 88019 | 88.019 | 194048.4478 | 0.32668
Mississippi River at Anoka | UMANOKA | UM871.6 | 2000-09-01 | 2000 | 9 | 30 | 2 | NO3 | 7867991596.0622 | 222796690.329 | 3035.4906 | 1961.8887 | 72783 | 72.783 | 160458.8575 | 0.32668
Mississippi River at Anoka | UMANOKA | UM871.6 | 2000-10-01 | 2000 | 10 | 31 | 2 | NO3 | 10260956292.1352 | 290557898.2371 | 3831.0022 | 2476.0412 | 98740 | 98.74 | 217684.1788 | 0.33983
Mississippi River at Anoka | UMANOKA | UM871.6 | 2000-11-01 | 2000 | 11 | 30 | 2 | NO3 | 24941429072.9957 | 706262555.2779 | 9622.4649 | 6219.1611 | 305520 | 305.52 | 673555.5024 | 0.43259
Mississippi River at Anoka | UMANOKA | UM871.6 | 2000-12-01 | 2000 | 12 | 31 | 2 | NO3 | 14676519110.8378 | 415592701.5837 | 5479.5845 | 3541.5477 | 179780 | 179.78 | 396346.5836 | 0.43259
Mississippi River at Anoka | UMANOKA | UM871.6 | 2001-01-01 | 2001 | 1 | 31 | 2 | NO3 | 13842472174.1927 | 391975124.6208 | 5168.187 | 3340.2863 | 216950 | 216.95 | 478292.309 | 0.55348
Mississippi River at Anoka | UMANOKA | UM871.6 | 2001-02-01 | 2001 | 2 | 28 | 2 | NO3 | 11656034500.2631 | 330062110.173 | 4818.136 | 3114.0424 | 176270 | 176.27 | 388608.3674 | 0.53405
Mississippi River at Anoka | UMANOKA | UM871.6 | 2001-03-01 | 2001 | 3 | 31 | 2 | NO3 | 14019521718.1381 | 396988608.9305 | 5234.2898 | 3383.0096 | 222000 | 222 | 489425.64 | 0.55921
Mississippi River at Anoka | UMANOKA | UM871.6 | 2001-04-01 | 2001 | 4 | 30 | 3 | NO3 | 100402239242.1976 | 2843074542.1718 | 38735.4318 | 25035.3619 | 5511300 | 5511.3 | 12150322.206 | 1.9385
Mississippi River at Anoka | UMANOKA | UM871.6 | 2001-05-01 | 2001 | 5 | 31 | 2 | NO3 | 78319652010.2716 | 2217765365.2228 | 29241.2082 | 18899.0853 | 2366400 | 2366.4 | 5217012.768 | 1.067
Mississippi River at Anoka | UMANOKA | UM871.6 | 2001-06-01 | 2001 | 6 | 30 | 2 | NO3 | 61875050393.8853 | 1752106147.2155 | 23871.5472 | 15428.583 | 1345600 | 1345.6 | 2966536.672 | 0.76799
Mississippi River at Anoka | UMANOKA | UM871.6 | 2001-07-01 | 2001 | 7 | 31 | 3 | NO3 | 23493713241.6584 | 665267811.9789 | 8771.5477 | 5669.199 | 319590 | 319.59 | 704574.5058 | 0.48039
Mississippi River at Anoka | UMANOKA | UM871.6 | 2001-08-01 | 2001 | 8 | 31 | 1 | NO3 | 13717393375.0806 | 388433287.7833 | 5121.488 | 3310.1039 | 215180 | 215.18 | 474390.1316 | 0.55397
Mississippi River at Anoka | UMANOKA | UM871.6 | 2001-09-01 | 2001 | 9 | 30 | 2 | NO3 | 10127856890.7124 | 286788943.2554 | 3907.3522 | 2525.3875 | 139380 | 139.38 | 307279.9356 | 0.486
Mississippi River at Anoka | UMANOKA | UM871.6 | 2001-10-01 | 2001 | 10 | 31 | 2 | NO3 | 12741011637.0925 | 360785238.4602 | 4756.9488 | 3074.4961 | 195840 | 195.84 | 431752.7808 | 0.54282
Mississippi River at Anoka | UMANOKA | UM871.6 | 2001-11-01 | 2001 | 11 | 30 | 2 | NO3 | 14280218042.2704 | 404370706.0627 | 5509.3434 | 3560.7814 | 231370 | 231.37 | 510082.9294 | 0.57217
Mississippi River at Anoka | UMANOKA | UM871.6 | 2001-12-01 | 2001 | 12 | 31 | 2 | NO3 | 16613027530.2463 | 470428508.3294 | 6202.5939 | 4008.8409 | 288630 | 288.63 | 636319.4706 | 0.61355
Mississippi River at Anoka | UMANOKA | UM871.6 | 2002-01-01 | 2002 | 1 | 31 | 2 | NO3 | 14242223319.7682 | 403294815.4342 | 5317.437 | 3436.7491 | 246960 | 246.96 | 544452.9552 | 0.61236
Mississippi River at Anoka | UMANOKA | UM871.6 | 2002-02-01 | 2002 | 2 | 28 | 2 | NO3 | 10497151586.0566 | 297246203.5199 | 4339.1004 | 2804.4336 | 243870 | 243.87 | 537640.6794 | 0.82043
Mississippi River at Anoka | UMANOKA | UM871.6 | 2002-03-01 | 2002 | 3 | 31 | 2 | NO3 | 11951644322.051 | 338432847.3705 | 4462.2328 | 2884.0162 | 262410 | 262.41 | 578514.3342 | 0.77537
Mississippi River at Anoka | UMANOKA | UM871.6 | 2002-04-01 | 2002 | 4 | 30 | 3 | NO3 | 35702165551.9409 | 1010972651.0807 | 13773.9836 | 8902.3576 | 1466800 | 1466.8 | 3233736.616 | 1.4509
Mississippi River at Anoka | UMANOKA | UM871.6 | 2002-05-01 | 2002 | 5 | 31 | 1 | NO3 | 34608851692.6294 | 980013453.1239 | 12921.4649 | 8351.3604 | 1471500 | 1471.5 | 3244098.33 | 1.5015
Mississippi River at Anoka | UMANOKA | UM871.6 | 2002-06-01 | 2002 | 6 | 30 | 3 | NO3 | 23181312303.8716 | 656421603.3697 | 8943.4075 | 5780.2749 | 1139200 | 1139.2 | 2511503.104 | 1.7355
Mississippi River at Anoka | UMANOKA | UM871.6 | 2002-07-01 | 2002 | 7 | 31 | 2 | NO3 | 53817181226.3085 | 1523932723.3217 | 20093.0336 | 12986.466 | 1251100 | 1251.1 | 2758200.082 | 0.82097
Mississippi River at Anoka | UMANOKA | UM871.6 | 2002-08-01 | 2002 | 8 | 31 | 2 | NO3 | 36567428425.1547 | 1035474164.8486 | 13652.7137 | 8823.9788 | 1021400 | 1021.4 | 2251798.868 | 0.98641
Mississippi River at Anoka | UMANOKA | UM871.6 | 2002-09-01 | 2002 | 9 | 30 | 3 | NO3 | 28906688401.6921 | 818546184.962 | 11152.2718 | 7207.9011 | 884300 | 884.3 | 1949545.466 | 1.0803
Mississippi River at Anoka | UMANOKA | UM871.6 | 2002-10-01 | 2002 | 10 | 31 | 1 | NO3 | 30024476185.6142 | 850198407.2232 | 11209.8552 | 7245.1182 | 1540500 | 1540.5 | 3396217.11 | 1.8119
Mississippi River at Anoka | UMANOKA | UM871.6 | 2002-11-01 | 2002 | 11 | 30 | 2 | NO3 | 21574905449.6792 | 610933231.1382 | 8323.6518 | 5379.7163 | 988380 | 988.38 | 2179002.3156 | 1.6178
Mississippi River at Anoka | UMANOKA | UM871.6 | 2002-12-01 | 2002 | 12 | 31 | 2 | NO3 | 15108711818.5392 | 427831035.0497 | 5640.9468 | 3645.8389 | 598480 | 598.48 | 1319420.9776 | 1.3989
Mississippi River at Anoka | UMANOKA | UM871.6 | 2003-01-01 | 2003 | 1 | 31 | 1 | NO3 | 11260964809.427 | 318874983.383 | 4204.3626 | 2717.3504 | 335820 | 335.82 | 740355.4884 | 1.0531
Mississippi River at Anoka | UMANOKA | UM871.6 | 2003-02-01 | 2003 | 2 | 28 | 2 | NO3 | 7660842827.1613 | 216930890.9629 | 3166.6844 | 2046.6814 | 214790 | 214.79 | 473530.3298 | 0.99013
Mississippi River at Anoka | UMANOKA | UM871.6 | 2003-03-01 | 2003 | 3 | 31 | 3 | NO3 | 12560981706.2077 | 355687358.9986 | 4689.7333 | 3031.0536 | 391000 | 391 | 862006.42 | 1.0993
Mississippi River at Anoka | UMANOKA | UM871.6 | 2003-04-01 | 2003 | 4 | 30 | 1 | NO3 | 25180008793.9813 | 713018380.0098 | 9714.5096 | 6278.6511 | 973320 | 973.32 | 2145800.7384 | 1.3651
Mississippi River at Anoka | UMANOKA | UM871.6 | 2003-05-01 | 2003 | 5 | 31 | 3 | NO3 | 36343834183.8847 | 1029142681.6075 | 13569.2332 | 8770.0239 | 1541100 | 1541.1 | 3397539.882 | 1.4975
Mississippi River at Anoka | UMANOKA | UM871.6 | 2003-06-01 | 2003 | 6 | 30 | 3 | NO3 | 29992503701.7281 | 849293047.3859 | 11571.182 | 7478.6498 | 1162300 | 1162.3 | 2562429.826 | 1.3685
Mississippi River at Anoka | UMANOKA | UM871.6 | 2003-07-01 | 2003 | 7 | 31 | 1 | NO3 | 43986050985.6012 | 1245546142.3143 | 16422.5101 | 10614.1448 | 1786300 | 1786.3 | 3938112.706 | 1.4342
Mississippi River at Anoka | UMANOKA | UM871.6 | 2003-08-01 | 2003 | 8 | 31 | 2 | NO3 | 11683822988.0099 | 330848992.4445 | 4362.2398 | 2819.389 | 355130 | 355.13 | 782926.7006 | 1.0734
Mississippi River at Anoka | UMANOKA | UM871.6 | 2003-09-01 | 2003 | 9 | 30 | 3 | NO3 | 7021174767.4208 | 198817510.327 | 2708.7866 | 1750.7344 | 191270 | 191.27 | 421677.6674 | 0.96204
Mississippi River at Anoka | UMANOKA | UM871.6 | 2003-10-01 | 2003 | 10 | 31 | 1 | NO3 | 6738773014.9642 | 190820783.9678 | 2515.9696 | 1626.1135 | 180630 | 180.63 | 398220.5106 | 0.94659
Mississippi River at Anoka | UMANOKA | UM871.6 | 2003-11-01 | 2003 | 11 | 30 | 2 | NO3 | 7929877068.3474 | 224549091.5913 | 3059.3662 | 1977.3199 | 221420 | 221.42 | 488146.9604 | 0.98606
Mississippi River at Anoka | UMANOKA | UM871.6 | 2003-12-01 | 2003 | 12 | 31 | 2 | NO3 | 8669969485.493 | 245506173.0859 | 3236.9958 | 2092.1249 | 245980 | 245.98 | 542292.4276 | 1.0019
Mississippi River at Anoka | UMANOKA | UM871.6 | 2004-01-01 | 2004 | 1 | 31 | 1 | NO3 | 6742497472.8555 | 190926248.8608 | 2517.3602 | 1627.0123 | 266050 | 266.05 | 586539.151 | 1.3935
Mississippi River at Anoka | UMANOKA | UM871.6 | 2004-02-01 | 2004 | 2 | 29 | 2 | NO3 | 6294824472.196 | 178249562.3546 | 2512.3022 | 1623.7432 | 247430 | 247.43 | 545489.1266 | 1.3881
Mississippi River at Anoka | UMANOKA | UM871.6 | 2004-03-01 | 2004 | 3 | 31 | 3 | NO3 | 14413879665.2316 | 408155581.3839 | 5381.5262 | 3478.171 | 498660 | 498.66 | 1099355.8092 | 1.2217
Mississippi River at Anoka | UMANOKA | UM871.6 | 2004-04-01 | 2004 | 4 | 30 | 1 | NO3 | 23508812279.4363 | 665695369.0757 | 9069.7578 | 5861.9372 | 510370 | 510.37 | 1125171.9094 | 0.76667
Mississippi River at Anoka | UMANOKA | UM871.6 | 2004-05-01 | 2004 | 5 | 31 | 2 | NO3 | 18570429191.9227 | 525855945.7563 | 6933.404 | 4481.1758 | 482700 | 482.7 | 1064170.074 | 0.91793
Mississippi River at Anoka | UMANOKA | UM871.6 | 2004-06-01 | 2004 | 6 | 30 | 2 | NO3 | 32876131240.1024 | 930948278.4379 | 12683.6926 | 8197.6841 | 2804100 | 2804.1 | 6181974.942 | 3.0121
Mississippi River at Anoka | UMANOKA | UM871.6 | 2004-07-01 | 2004 | 7 | 31 | 2 | NO3 | 15246060861.1272 | 431720326.4572 | 5692.227 | 3678.9822 | 537440 | 537.44 | 1184850.9728 | 1.2449
Mississippi River at Anoka | UMANOKA | UM871.6 | 2004-08-01 | 2004 | 8 | 31 | 3 | NO3 | 6977725305.624 | 197587158.6971 | 2605.1842 | 1683.7744 | 100790 | 100.79 | 222203.6498 | 0.5101
Mississippi River at Anoka | UMANOKA | UM871.6 | 2004-09-01 | 2004 | 9 | 30 | 1 | NO3 | 14761125876.0944 | 417988498.1537 | 5694.8788 | 3680.6961 | 601080 | 601.08 | 1325152.9896 | 1.438
Mississippi River at Anoka | UMANOKA | UM871.6 | 2004-10-01 | 2004 | 10 | 31 | 2 | NO3 | 20655744911.8216 | 584905505.6106 | 7711.9717 | 4984.3772 | 713070 | 713.07 | 1572048.3834 | 1.2191
Mississippi River at Anoka | UMANOKA | UM871.6 | 2004-11-01 | 2004 | 11 | 30 | 1 | NO3 | 24804007571.5149 | 702371212.0633 | 9569.4474 | 6184.895 | 918540 | 918.54 | 2025031.6548 | 1.3078
Mississippi River at Anoka | UMANOKA | UM871.6 | 2004-12-01 | 2004 | 12 | 31 | 2 | NO3 | 14469959822.7853 | 409743594.4548 | 5402.4641 | 3491.7035 | 446010 | 446.01 | 983282.5662 | 1.0885
Mississippi River at Anoka | UMANOKA | UM871.6 | 2005-01-01 | 2005 | 1 | 31 | 1 | NO3 | 12302942599.2174 | 348380505.8696 | 4593.3925 | 2968.787 | 381940 | 381.94 | 842032.5628 | 1.0963
Mississippi River at Anoka | UMANOKA | UM871.6 | 2005-02-01 | 2005 | 2 | 28 | 2 | NO3 | 11817954046.1974 | 334647160.6898 | 4885.067 | 3157.3011 | 371030 | 371.03 | 817980.1586 | 1.1087
Mississippi River at Anoka | UMANOKA | UM871.6 | 2005-03-01 | 2005 | 3 | 31 | 2 | NO3 | 15658607207.2959 | 443402336.9692 | 5846.2542 | 3778.5325 | 513420 | 513.42 | 1131896.0004 | 1.1579
Mississippi River at Anoka | UMANOKA | UM871.6 | 2005-04-01 | 2005 | 4 | 30 | 2 | NO3 | 50181619802.3198 | 1420985097.7602 | 19360.1928 | 12512.8187 | 3355500 | 3355.5 | 7397602.41 | 2.3614
Mississippi River at Anoka | UMANOKA | UM871.6 | 2005-05-01 | 2005 | 5 | 31 | 2 | NO3 | 30648841696.9617 | 867878467.984 | 11442.9666 | 7395.782 | 1315400 | 1315.4 | 2899957.148 | 1.5156
Mississippi River at Anoka | UMANOKA | UM871.6 | 2005-06-01 | 2005 | 6 | 30 | 2 | NO3 | 54663930513.7783 | 1547909990.7709 | 21089.4794 | 13630.4857 | 3907900 | 3907.9 | 8615434.498 | 2.5246
Mississippi River at Anoka | UMANOKA | UM871.6 | 2005-07-01 | 2005 | 7 | 31 | 2 | NO3 | 25679185007.7301 | 727153474.9647 | 9587.5093 | 6196.5688 | 527720 | 527.72 | 1163422.0664 | 0.72573
Mississippi River at Anoka | UMANOKA | UM871.6 | 2005-08-01 | 2005 | 8 | 31 | 3 | NO3 | 11098055440.7741 | 314261904.2107 | 4143.5392 | 2678.0392 | 67879 | 67.879 | 149647.401 | 0.21599
Mississippi River at Anoka | UMANOKA | UM871.6 | 2005-09-01 | 2005 | 9 | 30 | 1 | NO3 | 16388291176.3253 | 464064684.0626 | 6322.6432 | 4086.4308 | 187910 | 187.91 | 414270.1442 | 0.40492
Mississippi River at Anoka | UMANOKA | UM871.6 | 2005-10-01 | 2005 | 10 | 31 | 2 | NO3 | 33479077613.8179 | 948021816.8205 | 12499.6556 | 8078.7379 | 2177900 | 2177.9 | 4801441.898 | 2.2973
Mississippi River at Anoka | UMANOKA | UM871.6 | 2005-11-01 | 2005 | 11 | 30 | 2 | NO3 | 22304944164.2017 | 631605623.5044 | 8605.3025 | 5561.752 | 1520300 | 1520.3 | 3351683.786 | 2.407
Mississippi River at Anoka | UMANOKA | UM871.6 | 2005-12-01 | 2005 | 12 | 31 | 2 | NO3 | 22335986444.3939 | 632484642.9089 | 8339.302 | 5389.8313 | 1529000 | 1529 | 3370863.98 | 2.4175
Mississippi River at Anoka | UMANOKA | UM871.6 | 2006-01-01 | 2006 | 1 | 31 | 3 | NO3 | 20274881406.9549 | 574120653.172 | 7569.7735 | 4892.4721 | 1438000 | 1438 | 3170243.56 | 2.5047
Mississippi River at Anoka | UMANOKA | UM871.6 | 2006-02-01 | 2006 | 2 | 28 | 2 | NO3 | 15283736396.9257 | 432787178.7256 | 6317.682 | 4083.2243 | 1063700 | 1063.7 | 2345054.294 | 2.4578
Mississippi River at Anoka | UMANOKA | UM871.6 | 2006-03-01 | 2006 | 3 | 31 | 0 | NO3 | 20729664925.2518 | 586998687.0967 | 7739.5702 | 5002.2146 | 1479900 | 1479.9 | 3262617.138 | 2.5211
Mississippi River at Anoka | UMANOKA | UM871.6 | 2006-04-01 | 2006 | 4 | 30 | 2 | NO3 | 46222728084.2405 | 1308881778.7124 | 17832.8426 | 11525.6665 | 2888100 | 2888.1 | 6367163.022 | 2.2065
Mississippi River at Anoka | UMANOKA | UM871.6 | 2006-05-01 | 2006 | 5 | 31 | 3 | NO3 | 47410348164.2298 | 1342511431.2049 | 17700.9962 | 11440.4519 | 2971300 | 2971.3 | 6550587.406 | 2.2132
Mississippi River at Anoka | UMANOKA | UM871.6 | 2006-06-01 | 2006 | 6 | 30 | 1 | NO3 | 17701359281.4504 | 501246628.7084 | 6829.2281 | 4413.8451 | 836330 | 836.33 | 1843789.8446 | 1.6685
Mississippi River at Anoka | UMANOKA | UM871.6 | 2006-07-01 | 2006 | 7 | 31 | 3 | NO3 | 6470316711.5144 | 183218948.7121 | 2415.7395 | 1561.3331 | 93010 | 93.01 | 205051.7062 | 0.50764
Mississippi River at Anoka | UMANOKA | UM871.6 | 2006-08-01 | 2006 | 8 | 31 | 1 | NO3 | 4787746120.368 | 135573859.8256 | 1787.5396 | 1155.317 | 38811 | 38.811 | 85563.5068 | 0.28627
Mississippi River at Anoka | UMANOKA | UM871.6 | 2006-09-01 | 2006 | 9 | 30 | 2 | NO3 | 5732985018.9704 | 162340042.2252 | 2211.7998 | 1429.5234 | 62898 | 62.898 | 138666.1888 | 0.38745
Mississippi River at Anoka | UMANOKA | UM871.6 | 2006-10-01 | 2006 | 10 | 31 | 3 | NO3 | 7443956861.3154 | 210789364.9103 | 2779.2551 | 1796.2794 | 144830 | 144.83 | 319295.1146 | 0.68708
Mississippi River at Anoka | UMANOKA | UM871.6 | 2006-11-01 | 2006 | 11 | 30 | 2 | NO3 | 7176455902.4949 | 203214581.9993 | 2768.6944 | 1789.4538 | 137420 | 137.42 | 302958.8804 | 0.67623
Mississippi River at Anoka | UMANOKA | UM871.6 | 2006-12-01 | 2006 | 12 | 31 | 1 | NO3 | 6683513252.6741 | 189256001.9016 | 2495.338 | 1612.779 | 238860 | 238.86 | 526595.5332 | 1.2621
Mississippi River at Anoka | UMANOKA | UM871.6 | 2007-01-01 | 2007 | 1 | 31 | 2 | NO3 | 6684075528.2553 | 189271923.7715 | 2495.5479 | 1612.9146 | 257830 | 257.83 | 568417.1746 | 1.3622
Mississippi River at Anoka | UMANOKA | UM871.6 | 2007-02-01 | 2007 | 2 | 28 | 1 | NO3 | 4337148743.6451 | 122814364.2188 | 1792.8029 | 1158.7187 | 167170 | 167.17 | 368546.3254 | 1.3612
Mississippi River at Anoka | UMANOKA | UM871.6 | 2007-03-01 | 2007 | 3 | 31 | 2 | NO3 | 19267951948.7345 | 545607588.8217 | 7193.8291 | 4649.4929 | 745420 | 745.42 | 1643367.8404 | 1.3662
Mississippi River at Anoka | UMANOKA | UM871.6 | 2007-04-01 | 2007 | 4 | 30 | 3 | NO3 | 40563915422.1623 | 1148642063.5436 | 15649.6587 | 10114.638 | 1414300 | 1414.3 | 3117994.066 | 1.2313
Mississippi River at Anoka | UMANOKA | UM871.6 | 2007-05-01 | 2007 | 5 | 31 | 1 | NO3 | 25096776435.1746 | 710661502.2928 | 9370.0629 | 6056.0295 | 494840 | 494.84 | 1090934.1608 | 0.69631
Mississippi River at Anoka | UMANOKA | UM871.6 | 2007-06-01 | 2007 | 6 | 30 | 3 | NO3 | 19577025099.1177 | 554359564.9943 | 7552.8646 | 4881.5436 | 309010 | 309.01 | 681249.6262 | 0.55742
Mississippi River at Anoka | UMANOKA | UM871.6 | 2007-07-01 | 2007 | 7 | 31 | 2 | NO3 | 6341619111.1557 | 179574638.8443 | 2367.6893 | 1530.2775 | 52805 | 52.805 | 116414.9591 | 0.29406
Mississippi River at Anoka | UMANOKA | UM871.6 | 2007-08-01 | 2007 | 8 | 31 | 3 | NO3 | 4715439765.5916 | 133526372.0599 | 1760.5435 | 1137.8689 | 29974 | 29.974 | 66081.2799 | 0.22448
Mississippi River at Anoka | UMANOKA | UM871.6 | 2007-09-01 | 2007 | 9 | 30 | 4 | NO3 | 5931088435.279 | 167949705.7534 | 2288.2286 | 1478.9207 | 50571 | 50.571 | 111489.838 | 0.30111
Mississippi River at Anoka | UMANOKA | UM871.6 | 2007-10-01 | 2007 | 10 | 31 | 3 | NO3 | 22777069383.7572 | 644974719.6776 | 8503.9835 | 5496.2678 | 1037100 | 1037.1 | 2286411.402 | 1.608
Mississippi River at Anoka | UMANOKA | UM871.6 | 2007-11-01 | 2007 | 11 | 30 | 2 | NO3 | 17342500733.3628 | 491084887.1974 | 6690.7796 | 4324.3635 | 589680 | 589.68 | 1300020.3216 | 1.2008
Mississippi River at Anoka | UMANOKA | UM871.6 | 2007-12-01 | 2007 | 12 | 31 | 1 | NO3 | 10021122630.3762 | 283766565.8599 | 3741.4586 | 2418.1677 | 191980 | 191.98 | 423242.9476 | 0.67654
Mississippi River at Anoka | UMANOKA | UM871.6 | 2008-01-01 | 2008 | 1 | 31 | 2 | NO3 | 9765438023.0034 | 276526384.7292 | 3645.9969 | 2356.4692 | 375780 | 375.78 | 828452.1036 | 1.3589
Mississippi River at Anoka | UMANOKA | UM871.6 | 2008-02-01 | 2008 | 2 | 29 | 2 | NO3 | 7234036380.8549 | 204845079.4204 | 2887.1473 | 1866.012 | 282170 | 282.17 | 622077.6254 | 1.3775
Mississippi River at Anoka | UMANOKA | UM871.6 | 2008-03-01 | 2008 | 3 | 31 | 3 | NO3 | 9868189147.7467 | 279435972.2956 | 3684.3597 | 2381.2638 | 359880 | 359.88 | 793398.6456 | 1.2879
Mississippi River at Anoka | UMANOKA | UM871.6 | 2008-04-01 | 2008 | 4 | 30 | 1 | NO3 | 33455594330.2295 | 947356844.3434 | 12907.2509 | 8342.1736 | 1292100 | 1292.1 | 2848589.502 | 1.3639
Mississippi River at Anoka | UMANOKA | UM871.6 | 2008-05-01 | 2008 | 5 | 31 | 2 | NO3 | 47261137946.6556 | 1338286268.7562 | 17645.2875 | 11404.4465 | 2289500 | 2289.5 | 5047477.49 | 1.7108
Mississippi River at Anoka | UMANOKA | UM871.6 | 2008-06-01 | 2008 | 6 | 30 | 4 | NO3 | 38335580066.9573 | 1085542638.9927 | 14789.9614 | 9559.0012 | 1640700 | 1640.7 | 3617120.034 | 1.5114
Mississippi River at Anoka | UMANOKA | UM871.6 | 2008-07-01 | 2008 | 7 | 31 | 1 | NO3 | 16198932477.8414 | 458702643.3446 | 6047.9885 | 3908.9168 | 467840 | 467.84 | 1031409.4208 | 1.0199
Mississippi River at Anoka | UMANOKA | UM871.6 | 2008-08-01 | 2008 | 8 | 31 | 2 | NO3 | 6786220425.7076 | 192164344.8943 | 2533.6844 | 1637.5629 | 183810 | 183.81 | 405231.2022 | 0.95652
Mississippi River at Anoka | UMANOKA | UM871.6 | 2008-09-01 | 2008 | 9 | 30 | 3 | NO3 | 5823137187.3552 | 164892867.1103 | 2246.5807 | 1452.0029 | 57310 | 57.31 | 126346.7722 | 0.34756
Mississippi River at Anoka | UMANOKA | UM871.6 | 2008-10-01 | 2008 | 10 | 31 | 1 | NO3 | 12486171798.2658 | 353568978.5085 | 4661.8025 | 3013.0015 | 314390 | 314.39 | 693110.4818 | 0.88919
Mississippi River at Anoka | UMANOKA | UM871.6 | 2008-11-01 | 2008 | 11 | 30 | 2 | NO3 | 15203236389.7277 | 430507672.5827 | 5865.4461 | 3790.9366 | 416700 | 416.7 | 918665.154 | 0.96793
Mississippi River at Anoka | UMANOKA | UM871.6 | 2008-12-01 | 2008 | 12 | 31 | 1 | NO3 | 9766473310.9128 | 276555700.8153 | 3646.3834 | 2356.719 | 437890 | 437.89 | 965381.0518 | 1.5834
Mississippi River at Anoka | UMANOKA | UM871.6 | 2009-01-01 | 2009 | 1 | 31 | 2 | NO3 | 10959318320.2609 | 310333306.8173 | 4091.7407 | 2644.5609 | 292590 | 292.59 | 645049.7658 | 0.94283
Mississippi River at Anoka | UMANOKA | UM871.6 | 2009-02-01 | 2009 | 2 | 28 | 2 | NO3 | 11186438894.2806 | 316764644.6726 | 4624.024 | 2988.5846 | 307460 | 307.46 | 677832.4652 | 0.97063
Mississippi River at Anoka | UMANOKA | UM871.6 | 2009-03-01 | 2009 | 3 | 31 | 3 | NO3 | 38313618383.4979 | 1084920753.429 | 14304.6664 | 9245.3468 | 1525800 | 1525.8 | 3363809.196 | 1.4064
Mississippi River at Anoka | UMANOKA | UM871.6 | 2009-04-01 | 2009 | 4 | 30 | 2 | NO3 | 60247062443.0432 | 1706006666.4376 | 23243.4654 | 15022.6432 | 992930 | 992.93 | 2189033.3366 | 0.58202
Mississippi River at Anoka | UMANOKA | UM871.6 | 2009-05-01 | 2009 | 5 | 31 | 1 | NO3 | 31679275878.0765 | 897057111.905 | 11827.6866 | 7644.4331 | 601170 | 601.17 | 1325351.4054 | 0.67016
Mississippi River at Anoka | UMANOKA | UM871.6 | 2009-06-01 | 2009 | 6 | 30 | 2 | NO3 | 17193487135.7731 | 486865292.406 | 6633.2898 | 4287.2069 | 368280 | 368.28 | 811917.4536 | 0.75643
Mississippi River at Anoka | UMANOKA | UM871.6 | 2009-07-01 | 2009 | 7 | 31 | 2 | NO3 | 11223480572.157 | 317813548.0852 | 4190.3676 | 2708.3052 | 130390 | 130.39 | 287460.4018 | 0.41027
Mississippi River at Anoka | UMANOKA | UM871.6 | 2009-08-01 | 2009 | 8 | 31 | 3 | NO3 | 10645287618.1613 | 301440948.4263 | 3974.4951 | 2568.7831 | 119200 | 119.2 | 262790.704 | 0.39543
Mississippi River at Anoka | UMANOKA | UM871.6 | 2009-09-01 | 2009 | 9 | 30 | 2 | NO3 | 6251851949.4878 | 177032716.1343 | 2411.9799 | 1558.9032 | 50167 | 50.167 | 110599.1715 | 0.28338
Mississippi River at Anoka | UMANOKA | UM871.6 | 2009-10-01 | 2009 | 10 | 31 | 2 | NO3 | 15846288558.9902 | 448716880.5199 | 5916.3264 | 3823.8214 | 1077100 | 1077.1 | 2374596.202 | 2.4004
Mississippi River at Anoka | UMANOKA | UM871.6 | 2009-11-01 | 2009 | 11 | 30 | 3 | NO3 | 23739485106.5609 | 672227295.5279 | 9158.752 | 5919.4556 | 2090600 | 2090.6 | 4608978.572 | 3.11
Mississippi River at Anoka | UMANOKA | UM871.6 | 2009-12-01 | 2009 | 12 | 31 | 1 | NO3 | 14241843082.7797 | 403284048.3227 | 5317.2951 | 3436.6573 | 885640 | 885.64 | 1952499.6568 | 2.1961
Mississippi River at Anoka | UMANOKA | UM871.6 | 2010-01-01 | 2010 | 1 | 31 | 2 | NO3 | 11975943738.0782 | 339120930.1426 | 4471.3052 | 2889.8798 | 350590 | 350.59 | 772917.7258 | 1.0338
Mississippi River at Anoka | UMANOKA | UM871.6 | 2010-02-01 | 2010 | 2 | 28 | 2 | NO3 | 9942002933.5141 | 281526145.7495 | 4109.6242 | 2656.1194 | 279020 | 279.02 | 615133.0724 | 0.9911
Mississippi River at Anoka | UMANOKA | UM871.6 | 2010-03-01 | 2010 | 3 | 31 | 4 | NO3 | 44642322685.9093 | 1264129685.6493 | 16667.5339 | 10772.5078 | 3063100 | 3063.1 | 6752971.522 | 2.4231
Mississippi River at Anoka | UMANOKA | UM871.6 | 2010-04-01 | 2010 | 4 | 30 | 4 | NO3 | 26606646443.9047 | 753416255.7346 | 10264.9099 | 6634.3841 | 1228400 | 1228.4 | 2708155.208 | 1.6304
Mississippi River at Anoka | UMANOKA | UM871.6 | 2010-05-01 | 2010 | 5 | 31 | 4 | NO3 | 24603183757.8075 | 696684515.4664 | 9185.7765 | 5936.9221 | 1078600 | 1078.6 | 2377903.132 | 1.5482
Mississippi River at Anoka | UMANOKA | UM871.6 | 2010-06-01 | 2010 | 6 | 30 | 5 | NO3 | 18241370628.5659 | 516538045.763 | 7037.5658 | 4548.4973 | 688070 | 688.07 | 1516932.8834 | 1.3321
Mississippi River at Anoka | UMANOKA | UM871.6 | 2010-07-01 | 2010 | 7 | 31 | 4 | NO3 | 18684765042.1735 | 529093576.1873 | 6976.0921 | 4508.7658 | 692520 | 692.52 | 1526743.4424 | 1.3089
Mississippi River at Anoka | UMANOKA | UM871.6 | 2010-08-01 | 2010 | 8 | 31 | 4 | NO3 | 21550804786.3013 | 610250776.4139 | 8046.1487 | 5200.3614 | 866550 | 866.55 | 1910413.461 | 1.42
Mississippi River at Anoka | UMANOKA | UM871.6 | 2010-09-01 | 2010 | 9 | 30 | 2 | NO3 | 25061374702.2509 | 709659036.9456 | 9668.7402 | 6249.0697 | 1120800 | 1120.8 | 2470938.096 | 1.5794
Mississippi River at Anoka | UMANOKA | UM871.6 | 2010-10-01 | 2010 | 10 | 31 | 4 | NO3 | 31166534839.0084 | 882537903.9082 | 11636.2511 | 7520.705 | 1543700 | 1543.7 | 3403271.894 | 1.7492
Mississippi River at Anoka | UMANOKA | UM871.6 | 2010-11-01 | 2010 | 11 | 30 | 3 | NO3 | 38852117766.9855 | 1100169356.4455 | 14989.243 | 9687.8002 | 2208700 | 2208.7 | 4869344.194 | 2.0076
Mississippi River at Anoka | UMANOKA | UM871.6 | 2010-12-01 | 2010 | 12 | 31 | 0 | NO3 | 19243286699.6633 | 544909146.8125 | 7184.6202 | 4643.541 | 726620 | 726.62 | 1601920.9844 | 1.3335
Mississippi River at Anoka | UMANOKA | UM871.6 | 2011-01-01 | 2011 | 1 | 31 | 2 | NO3 | 20657815934.0551 | 584964150.424 | 7712.7449 | 4984.8769 | 892550 | 892.55 | 1967733.581 | 1.5258
Mississippi River at Anoka | UMANOKA | UM871.6 | 2011-02-01 | 2011 | 2 | 28 | 3 | NO3 | 17600456397.1719 | 498389377.4789 | 7275.3209 | 4702.1624 | 722540 | 722.54 | 1592926.1348 | 1.4498
Mississippi River at Anoka | UMANOKA | UM871.6 | 2011-03-01 | 2011 | 3 | 31 | 4 | NO3 | 33790908089.5188 | 956851871.7439 | 12616.0798 | 8153.9848 | 2850500 | 2850.5 | 6284269.31 | 2.979
Mississippi River at Anoka | UMANOKA | UM871.6 | 2011-04-01 | 2011 | 4 | 30 | 4 | NO3 | 76850465051.9703 | 2176162627.3719 | 29649.0992 | 19162.7121 | 4260600 | 4260.6 | 9393003.972 | 1.9579
Mississippi River at Anoka | UMANOKA | UM871.6 | 2011-05-01 | 2011 | 5 | 31 | 5 | NO3 | 65098626118.8575 | 1843387638.0229 | 24305.0426 | 15708.7584 | 3328900 | 3328.9 | 7338959.518 | 1.8059
Mississippi River at Anoka | UMANOKA | UM871.6 | 2011-06-01 | 2011 | 6 | 30 | 4 | NO3 | 48775458849.0174 | 1381167057.4585 | 18817.6925 | 12162.1916 | 2285500 | 2285.5 | 5038659.01 | 1.6548
Mississippi River at Anoka | UMANOKA | UM871.6 | 2011-07-01 | 2011 | 7 | 31 | 4 | NO3 | 46798330562.1122 | 1325181024.2631 | 17472.495 | 11292.7678 | 1127900 | 1127.9 | 2486590.898 | 0.85113
Mississippi River at Anoka | UMANOKA | UM871.6 | 2011-08-01 | 2011 | 8 | 31 | 5 | NO3 | 40005838508.5128 | 1132839086.6604 | 14936.469 | 9653.6915 | 898790 | 898.79 | 1981490.4098 | 0.7934
Mississippi River at Anoka | UMANOKA | UM871.6 | 2011-09-01 | 2011 | 9 | 30 | 4 | NO3 | 15358532782.7725 | 434905176.3126 | 5925.3599 | 3829.6599 | 214440 | 214.44 | 472758.7128 | 0.49307
Mississippi River at Anoka | UMANOKA | UM871.6 | 2011-10-01 | 2011 | 10 | 31 | 5 | NO3 | 11231091968.5288 | 318029078.8086 | 4193.2094 | 2710.1418 | 175470 | 175.47 | 386844.6714 | 0.55174
Mississippi River at Anoka | UMANOKA | UM871.6 | 2011-11-01 | 2011 | 11 | 30 | 1 | NO3 | 10278075755.8632 | 291042667.4202 | 3965.307 | 2562.8447 | 181280 | 181.28 | 399653.5136 | 0.62286
Mississippi River at Anoka | UMANOKA | UM871.6 | 2011-12-01 | 2011 | 12 | 31 | 2 | NO3 | 9175830769.4094 | 259830568.1296 | 3425.8627 | 2214.1928 | 212610 | 212.61 | 468724.2582 | 0.81826
Mississippi River at Anoka | UMANOKA | UM871.6 | 2012-01-01 | 2012 | 1 | 31 | 3 | NO3 | 7552240625.3486 | 213855619.3601 | 2819.6836 | 1822.409 | 260690 | 260.69 | 574722.3878 | 1.219
Mississippi River at Anoka | UMANOKA | UM871.6 | 2012-02-01 | 2012 | 2 | 29 | 1 | NO3 | 6936974509.2834 | 196433224.7557 | 2768.5882 | 1789.3852 | 241220 | 241.22 | 531798.4364 | 1.228
Mississippi River at Anoka | UMANOKA | UM871.6 | 2012-03-01 | 2012 | 3 | 31 | 4 | NO3 | 15028033369.4586 | 425546475.9959 | 5610.8249 | 3626.3706 | 416610 | 416.61 | 918466.7382 | 0.979
Mississippi River at Anoka | UMANOKA | UM871.6 | 2012-04-01 | 2012 | 4 | 30 | 5 | NO3 | 21511299957.9016 | 609132124.3523 | 8299.1126 | 5363.8563 | 470250 | 470.25 | 1036722.555 | 0.772
Mississippi River at Anoka | UMANOKA | UM871.6 | 2012-05-01 | 2012 | 5 | 31 | 4 | NO3 | 44379459722.7658 | 1256686236.1383 | 16569.3921 | 10709.0772 | 1926500 | 1926.5 | 4247200.43 | 1.533
Mississippi River at Anoka | UMANOKA | UM871.6 | 2012-06-01 | 2012 | 6 | 30 | 4 | NO3 | 69003151088.9857 | 1953951462.3522 | 26621.5861 | 17205.9794 | 3140000 | 3140 | 6922506.8 | 1.607
Mississippi River at Anoka | UMANOKA | UM871.6 | 2012-07-01 | 2012 | 7 | 31 | 5 | NO3 | 48154833996.6372 | 1363592920.354 | 17978.9553 | 11620.1016 | 770430 | 770.43 | 1698505.3866 | 0.565
Mississippi River at Anoka | UMANOKA | UM871.6 | 2012-08-01 | 2012 | 8 | 31 | 3 | NO3 | 15907476902.1101 | 450449541.2844 | 5939.1715 | 3838.5866 | 98198 | 98.198 | 216489.2748 | 0.218
Mississippi River at Anoka | UMANOKA | UM871.6 | 2012-09-01 | 2012 | 9 | 30 | 4 | NO3 | 5624635642.0175 | 159271929.8246 | 2169.9983 | 1402.5065 | 72628 | 72.628 | 160117.1414 | 0.456
Mississippi River at Anoka | UMANOKA | UM871.6 | 2012-10-01 | 2012 | 10 | 31 | 4 | NO3 | 5468797691.9545 | 154859090.9091 | 2041.8151 | 1319.6595 | 68138 | 68.138 | 150218.3976 | 0.44
Mississippi River at Anoka | UMANOKA | UM871.6 | 2012-11-01 | 2012 | 11 | 30 | 2 | NO3 | 6842092965.0704 | 193746478.8732 | 2639.6964 | 1706.0802 | 96292 | 96.292 | 212287.269 | 0.497
Mississippi River at Anoka | UMANOKA | UM871.6 | 2012-12-01 | 2012 | 12 | 31 | 2 | NO3 | 9392862822.0713 | 265976230.8998 | 3506.8932 | 2266.5642 | 156660 | 156.66 | 345375.7692 | 0.589
Mississippi River at Anoka | UMANOKA | UM871.6 | 2013-01-01 | 2013 | 1 | 31 | 3 | NO3 | 7652323664.8276 | 216689655.1724 | 2857.0504 | 1846.5598 | 157100 | 157.1 | 346345.802 | 0.725
Mississippi River at Anoka | UMANOKA | UM871.6 | 2013-02-01 | 2013 | 2 | 28 | 2 | NO3 | 6464293384.3548 | 183048387.0968 | 2672.0789 | 1727.0096 | 113490 | 113.49 | 250202.3238 | 0.62
Mississippi River at Anoka | UMANOKA | UM871.6 | 2013-03-01 | 2013 | 3 | 31 | 3 | NO3 | 8901269726.5922 | 252055865.9218 | 3323.3534 | 2147.9393 | 225590 | 225.59 | 497340.2258 | 0.895
Mississippi River at Anoka | UMANOKA | UM871.6 | 2013-04-01 | 2013 | 4 | 30 | 5 | NO3 | 34070720669.1011 | 964775280.8989 | 13144.5682 | 8495.5558 | 1717300 | 1717.3 | 3785993.926 | 1.78
Mississippi River at Anoka | UMANOKA | UM871.6 | 2013-05-01 | 2013 | 5 | 31 | 4 | NO3 | 61128211840.0633 | 1730958036.4212 | 22822.6597 | 14750.6694 | 2186200 | 2186.2 | 4819740.244 | 1.263
Mississippi River at Anoka | UMANOKA | UM871.6 | 2013-06-01 | 2013 | 6 | 30 | 4 | NO3 | 57027694110.7893 | 1614844315.7133 | 22001.4252 | 14219.8916 | 2230100 | 2230.1 | 4916523.062 | 1.381
Mississippi River at Anoka | UMANOKA | UM871.6 | 2013-07-01 | 2013 | 7 | 31 | 5 | NO3 | 37848425794.7154 | 1071747967.4797 | 14130.9833 | 9133.0925 | 1581900 | 1581.9 | 3487488.378 | 1.476
Mississippi River at Anoka | UMANOKA | UM871.6 | 2013-08-01 | 2013 | 8 | 31 | 4 | NO3 | 9667053940.458 | 273740458.0153 | 3609.2645 | 2332.7284 | 143440 | 143.44 | 316230.6928 | 0.524
Mississippi River at Anoka | UMANOKA | UM871.6 | 2013-09-01 | 2013 | 9 | 30 | 5 | NO3 | 6901075095.8333 | 195416666.6667 | 2662.4518 | 1720.7874 | 131320 | 131.32 | 289510.6984 | 0.672
Mississippi River at Anoka | UMANOKA | UM871.6 | 2013-10-01 | 2013 | 10 | 31 | 3 | NO3 | 14403896595.201 | 407872892.3476 | 5377.7989 | 3475.762 | 314470 | 314.47 | 693286.8514 | 0.771
Mississippi River at Anoka | UMANOKA | UM871.6 | 2013-11-01 | 2013 | 11 | 30 | 2 | NO3 | 13435154601.4706 | 380441176.4706 | 5183.3158 | 3350.0643 | 232830 | 232.83 | 513301.6746 | 0.612
Mississippi River at Anoka | UMANOKA | UM871.6 | 2013-12-01 | 2013 | 12 | 31 | 2 | NO3 | 7764626140.0651 | 219869706.8404 | 2898.9793 | 1873.6591 | 135000 | 135 | 297623.7 | 0.614
Mississippi River at Anoka | UMANOKA | UM871.6 | 2014-01-01 | 2014 | 1 | 31 | 2 | NO3 | 9767244558.2888 | 276577540.107 | 3646.6714 | 2356.9051 | 258600 | 258.6 | 570114.732 | 0.935
Mississippi River at Anoka | UMANOKA | UM871.6 | 2014-02-01 | 2014 | 2 | 28 | 2 | NO3 | 8693188266.525 | 246163655.6854 | 3593.4145 | 2322.4843 | 231640 | 231.64 | 510678.1768 | 0.941
Mississippi River at Anoka | UMANOKA | UM871.6 | 2014-03-01 | 2014 | 3 | 31 | 5 | NO3 | 12337685076.5281 | 349364303.1785 | 4606.3639 | 2977.1706 | 285780 | 285.78 | 630036.3036 | 0.818
Mississippi River at Anoka | UMANOKA | UM871.6 | 2014-04-01 | 2014 | 4 | 30 | 4 | NO3 | 51150003816.3885 | 1448406676.783 | 19733.7978 | 12754.2858 | 1909000 | 1909 | 4208619.58 | 1.318
Mississippi River at Anoka | UMANOKA | UM871.6 | 2014-05-01 | 2014 | 5 | 31 | 4 | NO3 | 81389781904.5614 | 2304701754.386 | 30387.4634 | 19639.9294 | 3284200 | 3284.2 | 7240413.004 | 1.425
Mississippi River at Anoka | UMANOKA | UM871.6 | 2014-06-01 | 2014 | 6 | 30 | 5 | NO3 | 91349682091.8367 | 2586734693.8776 | 35242.9329 | 22778.1011 | 3802500 | 3802.5 | 8383067.55 | 1.47
Mississippi River at Anoka | UMANOKA | UM871.6 | 2014-07-01 | 2014 | 7 | 31 | 4 | NO3 | 48497540865.9459 | 1373297297.2973 | 18106.9074 | 11702.7992 | 1270300 | 1270.3 | 2800528.786 | 0.925
Mississippi River at Anoka | UMANOKA | UM871.6 | 2014-08-01 | 2014 | 8 | 31 | 4 | NO3 | 22372810970.2055 | 633527397.2603 | 8353.0507 | 5398.7173 | 369980 | 369.98 | 815665.3076 | 0.584
Mississippi River at Anoka | UMANOKA | UM871.6 | 2014-09-01 | 2014 | 9 | 30 | 5 | NO3 | 29628644061.2371 | 838989690.7216 | 11430.804 | 7387.9212 | 406910 | 406.91 | 897081.9242 | 0.485
Mississippi River at Anoka | UMANOKA | UM871.6 | 2014-10-01 | 2014 | 10 | 31 | 3 | NO3 | 18049482772.7685 | 511104387.292 | 6738.9049 | 4355.4677 | 337840 | 337.84 | 744808.8208 | 0.661
Mississippi River at Anoka | UMANOKA | UM871.6 | 2014-11-01 | 2014 | 11 | 30 | 2 | NO3 | 16342185756.6423 | 462759124.0876 | 6304.8556 | 4074.9344 | 316990 | 316.99 | 698842.4938 | 0.685
Mississippi River at Anoka | UMANOKA | UM871.6 | 2014-12-01 | 2014 | 12 | 31 | 2 | NO3 | 14789688350.9459 | 418797297.2973 | 5521.837 | 3568.8563 | 309910 | 309.91 | 683233.7842 | 0.74

## TKN
Site Name | Flux Abbreviation | Site Code | Month Start Date | Year | Month | Days | Sample Count | Parameter | Monthly Volume (ft3) | Monthly Volume (m3) | Mean Monthly Flow (cfs) | Mean Monthly Flow (MGD) | Monthly Load (kg) | Monthly Load (Mg) | Monthly Load (lbs) | FWM Monthly Conc (mg/l)
Mississippi River at Anoka | UMANOKA | UM871.6 | 1976-01-01 | 1976 | 1 | 31 | 4 | TKN | 13072404228.7692 | 370169230.7692 | 4880.6766 | 3154.4635 | 240610 | 240.61 | 530453.6182 | 0.65
Mississippi River at Anoka | UMANOKA | UM871.6 | 1976-02-01 | 1976 | 2 | 29 | 4 | TKN | 13388025471.1816 | 379106628.2421 | 5343.2413 | 3453.4269 | 263100 | 263.1 | 580035.522 | 0.694
Mississippi River at Anoka | UMANOKA | UM871.6 | 1976-03-01 | 1976 | 3 | 31 | 5 | TKN | 25581668453.3406 | 724392113.9102 | 9551.1008 | 6173.0373 | 661370 | 661.37 | 1458069.5294 | 0.913
Mississippi River at Anoka | UMANOKA | UM871.6 | 1976-04-01 | 1976 | 4 | 30 | 4 | TKN | 40236508497.8308 | 1139370932.7549 | 15523.3443 | 10032.9989 | 1050500 | 1050.5 | 2315953.31 | 0.922
Mississippi River at Anoka | UMANOKA | UM871.6 | 1976-05-01 | 1976 | 5 | 31 | 4 | TKN | 12732408035.7992 | 360541611.6248 | 4753.7366 | 3072.42 | 272930 | 272.93 | 601706.9366 | 0.757
Mississippi River at Anoka | UMANOKA | UM871.6 | 1976-06-01 | 1976 | 6 | 30 | 4 | TKN | 6833143025.1932 | 193493044.8223 | 2636.2435 | 1703.8485 | 125190 | 125.19 | 275996.3778 | 0.647
Mississippi River at Anoka | UMANOKA | UM871.6 | 1976-07-01 | 1976 | 7 | 31 | 1 | TKN | 6006227233.5913 | 170077399.3808 | 2242.4684 | 1449.3451 | 109870 | 109.87 | 242221.5994 | 0.646
Mississippi River at Anoka | UMANOKA | UM871.6 | 1976-08-01 | 1976 | 8 | 31 | 2 | TKN | 3244281293.2659 | 91867807.154 | 1211.2759 | 782.868 | 59071 | 59.071 | 130229.108 | 0.643
Mississippi River at Anoka | UMANOKA | UM871.6 | 1976-09-01 | 1976 | 9 | 30 | 2 | TKN | 2464490903.4424 | 69786604.3614 | 950.8067 | 614.5224 | 44803 | 44.803 | 98773.5899 | 0.642
Mississippi River at Anoka | UMANOKA | UM871.6 | 1976-10-01 | 1976 | 10 | 31 | 4 | TKN | 2797504941.1059 | 79216510.9034 | 1044.4687 | 675.0577 | 50857 | 50.857 | 112120.3593 | 0.642
Mississippi River at Anoka | UMANOKA | UM871.6 | 1976-11-01 | 1976 | 11 | 30 | 4 | TKN | 3311121034.1524 | 93760497.6672 | 1277.4387 | 825.6301 | 60288 | 60.288 | 132912.1306 | 0.643
Mississippi River at Anoka | UMANOKA | UM871.6 | 1976-12-01 | 1976 | 12 | 31 | 5 | TKN | 3074243628.6936 | 87052877.1384 | 1147.7911 | 741.8367 | 55975 | 55.975 | 123403.6045 | 0.643
Mississippi River at Anoka | UMANOKA | UM871.6 | 1977-01-01 | 1977 | 1 | 31 | 2 | TKN | 3086875402.4797 | 87410569.1057 | 1152.5072 | 744.8848 | 64509 | 64.509 | 142217.8316 | 0.738
Mississippi River at Anoka | UMANOKA | UM871.6 | 1977-02-01 | 1977 | 2 | 28 | 4 | TKN | 3247786442.7009 | 91967061.9236 | 1342.5043 | 867.6831 | 69803 | 69.803 | 153889.0899 | 0.759
Mississippi River at Anoka | UMANOKA | UM871.6 | 1977-03-01 | 1977 | 3 | 31 | 5 | TKN | 9430841660.1824 | 267051671.7325 | 3521.0729 | 2275.7287 | 263580 | 263.58 | 581093.7396 | 0.987
Mississippi River at Anoka | UMANOKA | UM871.6 | 1977-04-01 | 1977 | 4 | 30 | 4 | TKN | 11409435611.5842 | 323079207.9208 | 4401.7884 | 2844.95 | 326310 | 326.31 | 719389.5522 | 1.01
Mississippi River at Anoka | UMANOKA | UM871.6 | 1977-05-01 | 1977 | 5 | 31 | 5 | TKN | 7653701291.3567 | 216728665.2079 | 2857.5647 | 1846.8922 | 198090 | 198.09 | 436713.1758 | 0.914
Mississippi River at Anoka | UMANOKA | UM871.6 | 1977-06-01 | 1977 | 6 | 30 | 4 | TKN | 8270273145.2991 | 234188034.188 | 3190.6918 | 2062.1978 | 219200 | 219.2 | 483252.704 | 0.936
Mississippi River at Anoka | UMANOKA | UM871.6 | 1977-07-01 | 1977 | 7 | 31 | 4 | TKN | 7979742495.4644 | 225961123.1102 | 2979.2945 | 1925.5682 | 209240 | 209.24 | 461294.6888 | 0.926
Mississippi River at Anoka | UMANOKA | UM871.6 | 1977-08-01 | 1977 | 8 | 31 | 2 | TKN | 4477411250.8035 | 126786155.7478 | 1671.6739 | 1080.431 | 102570 | 102.57 | 226127.8734 | 0.809
Mississippi River at Anoka | UMANOKA | UM871.6 | 1977-09-01 | 1977 | 9 | 30 | 2 | TKN | 13219852399.3301 | 374344497.6077 | 5100.2517 | 3296.3786 | 391190 | 391.19 | 862425.2978 | 1.045
Mississippi River at Anoka | UMANOKA | UM871.6 | 1977-10-01 | 1977 | 10 | 31 | 2 | TKN | 20859830853.9861 | 590684575.3899 | 7788.1686 | 5033.6245 | 681650 | 681.65 | 1502779.223 | 1.154
Mississippi River at Anoka | UMANOKA | UM871.6 | 1977-11-01 | 1977 | 11 | 30 | 4 | TKN | 23542712599.4894 | 666655319.1489 | 9082.8367 | 5870.3903 | 783320 | 783.32 | 1726922.9384 | 1.175
Mississippi River at Anoka | UMANOKA | UM871.6 | 1977-12-01 | 1977 | 12 | 31 | 2 | TKN | 21909003574.8288 | 620393835.6164 | 8179.8848 | 5286.7973 | 724620 | 724.62 | 1597511.7444 | 1.168
Mississippi River at Anoka | UMANOKA | UM871.6 | 1978-01-01 | 1978 | 1 | 31 | 4 | TKN | 14454508857.1252 | 409306071.8711 | 5396.6954 | 3487.9751 | 330310 | 330.31 | 728208.0322 | 0.807
Mississippi River at Anoka | UMANOKA | UM871.6 | 1978-02-01 | 1978 | 2 | 28 | 5 | TKN | 9874885924.0338 | 279625603.8647 | 4081.8808 | 2638.1883 | 231530 | 231.53 | 510435.6686 | 0.828
Mississippi River at Anoka | UMANOKA | UM871.6 | 1978-03-01 | 1978 | 3 | 31 | 4 | TKN | 16286385583.8428 | 461179039.3013 | 6080.6398 | 3930.0199 | 422440 | 422.44 | 931319.6728 | 0.916
Mississippi River at Anoka | UMANOKA | UM871.6 | 1978-04-01 | 1978 | 4 | 30 | 4 | TKN | 55470330058.5106 | 1570744680.8511 | 21400.5903 | 13831.5619 | 1181200 | 1181.2 | 2604097.144 | 0.752
Mississippi River at Anoka | UMANOKA | UM871.6 | 1978-05-01 | 1978 | 5 | 31 | 3 | TKN | 28417133821.519 | 804683544.3038 | 10609.7423 | 6857.2551 | 826410 | 826.41 | 1821920.0142 | 1.027
Mississippi River at Anoka | UMANOKA | UM871.6 | 1978-06-01 | 1978 | 6 | 30 | 1 | TKN | 30586564182.0615 | 866114965.3122 | 11800.372 | 7626.7792 | 873910 | 873.91 | 1926639.4642 | 1.009
Mississippi River at Anoka | UMANOKA | UM871.6 | 1978-07-01 | 1978 | 7 | 31 | 4 | TKN | 41720493131.2785 | 1181392694.0639 | 15576.6477 | 10067.4497 | 1034900 | 1034.9 | 2281561.238 | 0.876
Mississippi River at Anoka | UMANOKA | UM871.6 | 1978-08-01 | 1978 | 8 | 31 | 1 | TKN | 24468520857.4257 | 692871287.1287 | 9135.4991 | 5904.4269 | 699800 | 699.8 | 1542793.076 | 1.01
Mississippi River at Anoka | UMANOKA | UM871.6 | 1978-09-01 | 1978 | 9 | 30 | 1 | TKN | 29799643920.6256 | 843831867.0577 | 11496.7762 | 7430.5601 | 863240 | 863.24 | 1903116.1688 | 1.023
Mississippi River at Anoka | UMANOKA | UM871.6 | 1978-10-01 | 1978 | 10 | 31 | 3 | TKN | 19276776103.118 | 545857461.0245 | 7197.1237 | 4651.6223 | 490180 | 490.18 | 1080660.6316 | 0.898
Mississippi River at Anoka | UMANOKA | UM871.6 | 1978-11-01 | 1978 | 11 | 30 | 4 | TKN | 14170120874.3176 | 401253101.737 | 5466.8676 | 3533.3286 | 323410 | 323.41 | 712996.1542 | 0.806
Mississippi River at Anoka | UMANOKA | UM871.6 | 1978-12-01 | 1978 | 12 | 31 | 1 | TKN | 11436124445.1456 | 323834951.4563 | 4269.7597 | 2759.6176 | 266840 | 266.84 | 588280.8008 | 0.824
Mississippi River at Anoka | UMANOKA | UM871.6 | 1980-01-01 | 1980 | 1 | 31 | 1 | TKN | 12045879790.3986 | 341101298.4235 | 4497.4163 | 2906.7559 | 382760 | 382.76 | 843840.3512 | 1.1221
Mississippi River at Anoka | UMANOKA | UM871.6 | 1980-02-01 | 1980 | 2 | 29 | 2 | TKN | 11128415572.7882 | 315121607.3317 | 4441.4175 | 2870.5629 | 348660 | 348.66 | 768662.8092 | 1.1064
Mississippi River at Anoka | UMANOKA | UM871.6 | 1980-03-01 | 1980 | 3 | 31 | 0 | TKN | 15888889947.2072 | 449923217.3827 | 5932.2319 | 3834.1014 | 588900 | 588.9 | 1298300.718 | 1.3089
Mississippi River at Anoka | UMANOKA | UM871.6 | 1980-04-01 | 1980 | 4 | 30 | 2 | TKN | 33178282105.0727 | 939504237.3346 | 12800.2632 | 8273.0257 | 1713900 | 1713.9 | 3778498.218 | 1.8243
Mississippi River at Anoka | UMANOKA | UM871.6 | 1980-05-01 | 1980 | 5 | 31 | 2 | TKN | 13312396696.1042 | 376965060.0191 | 4970.2795 | 3212.3754 | 450330 | 450.33 | 992806.5246 | 1.1946
Mississippi River at Anoka | UMANOKA | UM871.6 | 1980-06-01 | 1980 | 6 | 30 | 2 | TKN | 15666531634.5931 | 443626731.7405 | 6044.1866 | 3906.4596 | 574470 | 574.47 | 1266488.0514 | 1.2949
Mississippi River at Anoka | UMANOKA | UM871.6 | 1980-07-01 | 1980 | 7 | 31 | 2 | TKN | 7302803702.9848 | 206792352.9509 | 2726.5545 | 1762.2181 | 187510 | 187.51 | 413388.2962 | 0.90675
Mississippi River at Anoka | UMANOKA | UM871.6 | 1980-08-01 | 1980 | 8 | 31 | 2 | TKN | 7504107348.7761 | 212492636.878 | 2801.7127 | 1810.7941 | 195520 | 195.52 | 431047.3024 | 0.92013
Mississippi River at Anoka | UMANOKA | UM871.6 | 1980-09-01 | 1980 | 9 | 30 | 2 | TKN | 14209353949.151 | 402364058.5952 | 5482.0038 | 3543.1114 | 500730 | 500.73 | 1103919.3726 | 1.2445
Mississippi River at Anoka | UMANOKA | UM871.6 | 1980-10-01 | 1980 | 10 | 31 | 2 | TKN | 11149531878.0599 | 315719554.4531 | 4162.7583 | 2690.4608 | 339850 | 339.85 | 749240.107 | 1.0764
Mississippi River at Anoka | UMANOKA | UM871.6 | 1980-11-01 | 1980 | 11 | 30 | 2 | TKN | 10791195328.2589 | 305572594.2861 | 4163.2698 | 2690.7914 | 328790 | 328.79 | 724857.0098 | 1.076
Mississippi River at Anoka | UMANOKA | UM871.6 | 1980-12-01 | 1980 | 12 | 31 | 1 | TKN | 8034848633.991 | 227521555.0362 | 2999.8688 | 1938.8657 | 214670 | 214.67 | 473265.7754 | 0.94351
Mississippi River at Anoka | UMANOKA | UM871.6 | 1981-01-01 | 1981 | 1 | 31 | 2 | TKN | 6745584816.9908 | 191013672.7029 | 2518.5128 | 1627.7573 | 193770 | 193.77 | 427189.2174 | 1.0144
Mississippi River at Anoka | UMANOKA | UM871.6 | 1981-02-01 | 1981 | 2 | 28 | 2 | TKN | 5877476321.1055 | 166431579.8818 | 2429.5124 | 1570.2348 | 168730 | 168.73 | 371985.5326 | 1.0138
Mississippi River at Anoka | UMANOKA | UM871.6 | 1981-03-01 | 1981 | 3 | 31 | 2 | TKN | 8710707571.9004 | 246659747.1221 | 3252.2056 | 2101.9553 | 261410 | 261.41 | 576309.7142 | 1.0598
Mississippi River at Anoka | UMANOKA | UM871.6 | 1981-04-01 | 1981 | 4 | 30 | 2 | TKN | 16163456365.9274 | 457698071.8191 | 6235.9014 | 4030.3681 | 546670 | 546.67 | 1205199.6154 | 1.1944
Mississippi River at Anoka | UMANOKA | UM871.6 | 1981-05-01 | 1981 | 5 | 31 | 2 | TKN | 20494693592.9292 | 580345040.5435 | 7651.842 | 4945.5143 | 723580 | 723.58 | 1595218.9396 | 1.2468
Mississippi River at Anoka | UMANOKA | UM871.6 | 1981-06-01 | 1981 | 6 | 30 | 2 | TKN | 22786440169.7011 | 645240070.761 | 8791.0649 | 5681.8133 | 824320 | 824.32 | 1817312.3584 | 1.2775
Mississippi River at Anoka | UMANOKA | UM871.6 | 1981-07-01 | 1981 | 7 | 31 | 2 | TKN | 19525114734.9818 | 552889627.313 | 7289.8427 | 4711.5481 | 678860 | 678.86 | 1496628.3332 | 1.2278
Mississippi River at Anoka | UMANOKA | UM871.6 | 1981-08-01 | 1981 | 8 | 31 | 1 | TKN | 16875992448.8581 | 477874844.8975 | 6300.7738 | 4072.2962 | 569990 | 569.99 | 1256611.3538 | 1.1928
Mississippi River at Anoka | UMANOKA | UM871.6 | 1981-09-01 | 1981 | 9 | 30 | 2 | TKN | 13514579523.7235 | 382690239.6008 | 5213.9581 | 3369.869 | 444820 | 444.82 | 980659.0684 | 1.1623
Mississippi River at Anoka | UMANOKA | UM871.6 | 1981-10-01 | 1981 | 10 | 31 | 2 | TKN | 25253721583.3976 | 715105693.5658 | 9428.6595 | 6093.9014 | 926920 | 926.92 | 2043506.3704 | 1.2962
Mississippi River at Anoka | UMANOKA | UM871.6 | 1981-11-01 | 1981 | 11 | 30 | 2 | TKN | 22453709982.4281 | 635818201.9662 | 8662.6968 | 5598.8468 | 803280 | 803.28 | 1770927.1536 | 1.2634
Mississippi River at Anoka | UMANOKA | UM871.6 | 1981-12-01 | 1981 | 12 | 31 | 2 | TKN | 13511502594.6049 | 382603110.6791 | 5044.6172 | 3260.421 | 440820 | 440.82 | 971840.5884 | 1.1522
Mississippi River at Anoka | UMANOKA | UM871.6 | 1982-01-01 | 1982 | 1 | 31 | 1 | TKN | 11861202647.5728 | 335871824.5866 | 4428.4657 | 2862.192 | 365180 | 365.18 | 805083.1316 | 1.0873
Mississippi River at Anoka | UMANOKA | UM871.6 | 1982-02-01 | 1982 | 2 | 28 | 1 | TKN | 10896920357.7821 | 308566393.4501 | 4504.3487 | 2911.2364 | 336180 | 336.18 | 741149.1516 | 1.0895
Mississippi River at Anoka | UMANOKA | UM871.6 | 1982-03-01 | 1982 | 3 | 31 | 1 | TKN | 15941863810.7047 | 451423270.0095 | 5952.0101 | 3846.8844 | 520640 | 520.64 | 1147813.3568 | 1.1533
Mississippi River at Anoka | UMANOKA | UM871.6 | 1982-04-01 | 1982 | 4 | 30 | 1 | TKN | 78278721700.1539 | 2216606348.0178 | 30200.1241 | 19518.8488 | 3197100 | 3197.1 | 7048390.602 | 1.4423
Mississippi River at Anoka | UMANOKA | UM871.6 | 1982-05-01 | 1982 | 5 | 31 | 1 | TKN | 63250828737.9495 | 1791063847.9122 | 23615.1541 | 15262.8718 | 2523000 | 2523 | 5562256.26 | 1.4087
Mississippi River at Anoka | UMANOKA | UM871.6 | 1982-06-01 | 1982 | 6 | 30 | 1 | TKN | 30816968676.5949 | 872639293.4323 | 11889.2626 | 7684.2307 | 1114500 | 1114.5 | 2457048.99 | 1.2772
Mississippi River at Anoka | UMANOKA | UM871.6 | 1982-07-01 | 1982 | 7 | 31 | 1 | TKN | 19711677977.1436 | 558172509.5306 | 7359.4975 | 4756.5671 | 657410 | 657.41 | 1449339.2342 | 1.1778
Mississippi River at Anoka | UMANOKA | UM871.6 | 1982-08-01 | 1982 | 8 | 31 | 1 | TKN | 10187395699.5777 | 288474894.4158 | 3803.5378 | 2458.2906 | 307370 | 307.37 | 677634.0494 | 1.0655
Mississippi River at Anoka | UMANOKA | UM871.6 | 1982-09-01 | 1982 | 9 | 30 | 1 | TKN | 11759858518.5624 | 333002078.6988 | 4536.9825 | 2932.3282 | 365250 | 365.25 | 805237.455 | 1.0968
Mississippi River at Anoka | UMANOKA | UM871.6 | 1982-10-01 | 1982 | 10 | 31 | 1 | TKN | 33765285044.4305 | 956126307.9743 | 12606.5132 | 8147.8018 | 1236300 | 1236.3 | 2725571.706 | 1.293
Mississippi River at Anoka | UMANOKA | UM871.6 | 1982-11-01 | 1982 | 11 | 30 | 1 | TKN | 26305618912.2549 | 744892106.0923 | 10148.7727 | 6559.3227 | 922020 | 922.02 | 2032703.7324 | 1.2378
Mississippi River at Anoka | UMANOKA | UM871.6 | 1982-12-01 | 1982 | 12 | 31 | 1 | TKN | 24926378140.7698 | 705836360.3786 | 9306.4435 | 6014.9111 | 866640 | 866.64 | 1910611.8768 | 1.2278
Mississippi River at Anoka | UMANOKA | UM871.6 | 1983-01-01 | 1983 | 1 | 31 | 1 | TKN | 20348167193.0255 | 576195875.3409 | 7597.1353 | 4910.1565 | 752120 | 752.12 | 1658138.7944 | 1.3053
Mississippi River at Anoka | UMANOKA | UM871.6 | 1983-02-01 | 1983 | 2 | 28 | 1 | TKN | 15359195715.1394 | 434923948.465 | 6348.8739 | 4103.3841 | 545860 | 545.86 | 1203413.8732 | 1.2551
Mississippi River at Anoka | UMANOKA | UM871.6 | 1983-03-01 | 1983 | 3 | 31 | 1 | TKN | 44538827929.0168 | 1261199040.7674 | 16628.8933 | 10747.5338 | 1972200 | 1972.2 | 4347951.564 | 1.5637
Mississippi River at Anoka | UMANOKA | UM871.6 | 1983-04-01 | 1983 | 4 | 30 | 1 | TKN | 39386928909.0051 | 1115313520.1038 | 15195.5744 | 9821.1557 | 1701500 | 1701.5 | 3751160.93 | 1.5256
Mississippi River at Anoka | UMANOKA | UM871.6 | 1983-05-01 | 1983 | 5 | 31 | 1 | TKN | 24069685651.0342 | 681577532.8223 | 8986.5911 | 5808.1852 | 925630 | 925.63 | 2040662.4106 | 1.3581
Mississippi River at Anoka | UMANOKA | UM871.6 | 1983-06-01 | 1983 | 6 | 30 | 1 | TKN | 29357833569.3336 | 831321192.2788 | 11326.3247 | 7320.3944 | 1218800 | 1218.8 | 2686990.856 | 1.4661
Mississippi River at Anoka | UMANOKA | UM871.6 | 1983-07-01 | 1983 | 7 | 31 | 1 | TKN | 41964486589.34 | 1188301818.7439 | 15667.7444 | 10126.3271 | 1845100 | 1845.1 | 4067744.362 | 1.5527
Mississippi River at Anoka | UMANOKA | UM871.6 | 1983-08-01 | 1983 | 8 | 31 | 1 | TKN | 17666395261.7286 | 500256558.0176 | 6595.8764 | 4263.026 | 633710 | 633.71 | 1397089.7402 | 1.2668
Mississippi River at Anoka | UMANOKA | UM871.6 | 1983-09-01 | 1983 | 9 | 30 | 1 | TKN | 14250190747.1476 | 403520427.832 | 5497.7588 | 3553.2941 | 491960 | 491.96 | 1084584.8552 | 1.2192
Mississippi River at Anoka | UMANOKA | UM871.6 | 1983-10-01 | 1983 | 10 | 31 | 1 | TKN | 19574624370.6929 | 554291583.9421 | 7308.3275 | 4723.4951 | 723090 | 723.09 | 1594138.6758 | 1.3045
Mississippi River at Anoka | UMANOKA | UM871.6 | 1983-11-01 | 1983 | 11 | 30 | 2 | TKN | 21054365366.1537 | 596193178.8164 | 8122.8261 | 5249.9193 | 789950 | 789.95 | 1741539.569 | 1.325
Mississippi River at Anoka | UMANOKA | UM871.6 | 1983-12-01 | 1983 | 12 | 31 | 0 | TKN | 20652544593.5667 | 584814882.6979 | 7710.7768 | 4983.6049 | 765780 | 765.78 | 1688253.9036 | 1.3094
Mississippi River at Anoka | UMANOKA | UM871.6 | 1984-01-01 | 1984 | 1 | 31 | 2 | TKN | 18230840894.3451 | 516239876.9221 | 6806.6162 | 4399.2307 | 661040 | 661.04 | 1457342.0048 | 1.2805
Mississippi River at Anoka | UMANOKA | UM871.6 | 1984-02-01 | 1984 | 2 | 29 | 0 | TKN | 21001920503.9899 | 594708105.8379 | 8381.9925 | 5417.4229 | 792960 | 792.96 | 1748175.4752 | 1.3334
Mississippi River at Anoka | UMANOKA | UM871.6 | 1984-03-01 | 1984 | 3 | 31 | 1 | TKN | 31723915931.5524 | 898321177.3337 | 11844.3533 | 7655.205 | 1248900 | 1248.9 | 2753349.918 | 1.3903
Mississippi River at Anoka | UMANOKA | UM871.6 | 1984-04-01 | 1984 | 4 | 30 | 1 | TKN | 44655121543.4524 | 1264492108.9013 | 17228.0562 | 11134.7828 | 1847600 | 1847.6 | 4073255.912 | 1.4611
Mississippi River at Anoka | UMANOKA | UM871.6 | 1984-05-01 | 1984 | 5 | 31 | 1 | TKN | 41596335878.2276 | 1177876952.5024 | 15530.2927 | 10037.4897 | 1699700 | 1699.7 | 3747192.614 | 1.443
Mississippi River at Anoka | UMANOKA | UM871.6 | 1984-06-01 | 1984 | 6 | 30 | 1 | TKN | 60376693870.9677 | 1709677419.3548 | 23293.4776 | 15054.9669 | 2522800 | 2522.8 | 5561815.336 | 1.4756
Mississippi River at Anoka | UMANOKA | UM871.6 | 1984-07-01 | 1984 | 7 | 31 | 2 | TKN | 27684511015.4981 | 783937978.6219 | 10336.2123 | 6680.4681 | 1075900 | 1075.9 | 2371950.658 | 1.3724
Mississippi River at Anoka | UMANOKA | UM871.6 | 1984-08-01 | 1984 | 8 | 31 | 0 | TKN | 11399527685.6385 | 322798646.7278 | 4256.0961 | 2750.7866 | 388330 | 388.33 | 856120.0846 | 1.203
Mississippi River at Anoka | UMANOKA | UM871.6 | 1984-09-01 | 1984 | 9 | 30 | 1 | TKN | 8727150248.2495 | 247125351.8226 | 3366.9561 | 2176.1204 | 287990 | 287.99 | 634908.5138 | 1.1654
Mississippi River at Anoka | UMANOKA | UM871.6 | 1984-10-01 | 1984 | 10 | 31 | 1 | TKN | 32116580905.8075 | 909440210.1395 | 11990.9576 | 7749.9579 | 1301800 | 1301.8 | 2869974.316 | 1.4314
Mississippi River at Anoka | UMANOKA | UM871.6 | 1984-11-01 | 1984 | 11 | 30 | 1 | TKN | 30246678837.3165 | 856490485.0397 | 11669.2434 | 7542.0285 | 1189100 | 1189.1 | 2621513.642 | 1.3883
Mississippi River at Anoka | UMANOKA | UM871.6 | 1984-12-01 | 1984 | 12 | 31 | 1 | TKN | 19155458685.2152 | 542422134.6317 | 7151.829 | 4622.3475 | 701840 | 701.84 | 1547290.5008 | 1.2939
Mississippi River at Anoka | UMANOKA | UM871.6 | 1985-01-01 | 1985 | 1 | 31 | 1 | TKN | 16051924064.1437 | 454539829.0326 | 5993.1019 | 3873.4427 | 514180 | 514.18 | 1133571.5116 | 1.1312
Mississippi River at Anoka | UMANOKA | UM871.6 | 1985-02-01 | 1985 | 2 | 28 | 1 | TKN | 11770053672.6281 | 333290773.2857 | 4865.2669 | 3144.5039 | 365450 | 365.45 | 805678.379 | 1.0965
Mississippi River at Anoka | UMANOKA | UM871.6 | 1985-03-01 | 1985 | 3 | 31 | 1 | TKN | 35299087786.0447 | 999558760.8788 | 13179.1696 | 8517.9193 | 1313900 | 1313.9 | 2896650.218 | 1.3145
Mississippi River at Anoka | UMANOKA | UM871.6 | 1985-04-01 | 1985 | 4 | 30 | 2 | TKN | 40777833617.6058 | 1154699551.7049 | 15732.1889 | 10167.9786 | 1530000 | 1530 | 3373068.6 | 1.325
Mississippi River at Anoka | UMANOKA | UM871.6 | 1985-05-01 | 1985 | 5 | 31 | 0 | TKN | 57720796360.2548 | 1634470783.9619 | 21550.4765 | 13928.4359 | 2249800 | 2249.8 | 4959954.076 | 1.3765
Mississippi River at Anoka | UMANOKA | UM871.6 | 1985-06-01 | 1985 | 6 | 30 | 1 | TKN | 42738606490.9383 | 1210222451.2062 | 16488.6599 | 10656.8986 | 1597300 | 1597.3 | 3521439.526 | 1.3198
Mississippi River at Anoka | UMANOKA | UM871.6 | 1985-07-01 | 1985 | 7 | 31 | 2 | TKN | 41651833588.7407 | 1179448472.5113 | 15551.0131 | 10050.8817 | 1547000 | 1547 | 3410547.14 | 1.3116
Mississippi River at Anoka | UMANOKA | UM871.6 | 1985-08-01 | 1985 | 8 | 31 | 0 | TKN | 28474264523.5529 | 806301305.4788 | 10631.0725 | 6871.0412 | 995000 | 995 | 2193596.9 | 1.234
Mississippi River at Anoka | UMANOKA | UM871.6 | 1985-09-01 | 1985 | 9 | 30 | 1 | TKN | 39193967886.0229 | 1109849472.9251 | 15121.1296 | 9773.0407 | 1446600 | 1446.6 | 3189203.292 | 1.3034
Mississippi River at Anoka | UMANOKA | UM871.6 | 1985-10-01 | 1985 | 10 | 31 | 1 | TKN | 44077371456.9632 | 1248132049.8525 | 16456.6052 | 10636.1811 | 1645400 | 1645.4 | 3627481.748 | 1.3183
Mississippi River at Anoka | UMANOKA | UM871.6 | 1985-11-01 | 1985 | 11 | 30 | 1 | TKN | 24855693988.2006 | 703834808.2596 | 9589.3881 | 6197.783 | 858960 | 858.96 | 1893680.3952 | 1.2204
Mississippi River at Anoka | UMANOKA | UM871.6 | 1985-12-01 | 1985 | 12 | 31 | 1 | TKN | 23183656207.5249 | 656487975.3237 | 8655.7856 | 5594.38 | 785350 | 785.35 | 1731398.317 | 1.1963
Mississippi River at Anoka | UMANOKA | UM871.6 | 1986-01-01 | 1986 | 1 | 31 | 1 | TKN | 21257269018.2455 | 601938769.8723 | 7936.555 | 5129.5292 | 533830 | 533.83 | 1176892.2946 | 0.88685
Mississippi River at Anoka | UMANOKA | UM871.6 | 1986-02-01 | 1986 | 2 | 28 | 1 | TKN | 16830228639.1425 | 476578958.2387 | 6956.9397 | 4496.3873 | 415350 | 415.35 | 915688.917 | 0.87152
Mississippi River at Anoka | UMANOKA | UM871.6 | 1986-03-01 | 1986 | 3 | 31 | 1 | TKN | 25021409520.8028 | 708527349.1386 | 9341.9241 | 6037.8429 | 662060 | 662.06 | 1459590.7172 | 0.93442
Mississippi River at Anoka | UMANOKA | UM871.6 | 1986-04-01 | 1986 | 4 | 30 | 1 | TKN | 88815126765.7622 | 2514964086.1931 | 34265.0952 | 22146.1081 | 2773100 | 2773.1 | 6113631.722 | 1.1026
Mississippi River at Anoka | UMANOKA | UM871.6 | 1986-05-01 | 1986 | 5 | 31 | 1 | TKN | 95684351685.1 | 2709478856.3818 | 35724.4443 | 23089.31 | 3010800 | 3010.8 | 6637669.896 | 1.1112
Mississippi River at Anoka | UMANOKA | UM871.6 | 1986-06-01 | 1986 | 6 | 30 | 2 | TKN | 42968017981.8806 | 1216718660.5986 | 16577.1674 | 10714.1025 | 1203600 | 1203.6 | 2653480.632 | 0.98922
Mississippi River at Anoka | UMANOKA | UM871.6 | 1986-07-01 | 1986 | 7 | 31 | 0 | TKN | 37548889342.762 | 1063266040.5084 | 14019.1492 | 9060.8123 | 1025300 | 1025.3 | 2260396.886 | 0.96429
Mississippi River at Anoka | UMANOKA | UM871.6 | 1986-08-01 | 1986 | 8 | 31 | 1 | TKN | 34418051876.5915 | 974610604.5049 | 12850.2284 | 8305.3191 | 927380 | 927.38 | 2044520.4956 | 0.95154
Mississippi River at Anoka | UMANOKA | UM871.6 | 1986-09-01 | 1986 | 9 | 30 | 1 | TKN | 54854669764.6878 | 1553311124.3766 | 21163.067 | 13678.0466 | 1613300 | 1613.3 | 3556713.446 | 1.0386
Mississippi River at Anoka | UMANOKA | UM871.6 | 1986-10-01 | 1986 | 10 | 31 | 1 | TKN | 51799749622.008 | 1466805427.3764 | 19339.8109 | 12499.6455 | 1494000 | 1494 | 3293702.28 | 1.0185
Mississippi River at Anoka | UMANOKA | UM871.6 | 1986-11-01 | 1986 | 11 | 30 | 1 | TKN | 26900915773.4487 | 761749034.4225 | 10378.4397 | 6707.7604 | 702520 | 702.52 | 1548789.6424 | 0.92225
Mississippi River at Anoka | UMANOKA | UM871.6 | 1986-12-01 | 1986 | 12 | 31 | 1 | TKN | 22545726871.3509 | 638423829.8518 | 8417.6101 | 5440.4432 | 572640 | 572.64 | 1262453.5968 | 0.89696
Mississippi River at Anoka | UMANOKA | UM871.6 | 1987-01-01 | 1987 | 1 | 31 | 1 | TKN | 17686997297.5811 | 500839942.6522 | 6603.5683 | 4267.9974 | 415010 | 415.01 | 914939.3462 | 0.82863
Mississippi River at Anoka | UMANOKA | UM871.6 | 1987-02-01 | 1987 | 2 | 28 | 1 | TKN | 15220536725.6477 | 430997563.4955 | 6291.5578 | 4066.3398 | 356260 | 356.26 | 785417.9212 | 0.82659
Mississippi River at Anoka | UMANOKA | UM871.6 | 1987-03-01 | 1987 | 3 | 31 | 2 | TKN | 21705160792.6463 | 614621651.3604 | 8103.7787 | 5237.6086 | 514450 | 514.45 | 1134166.759 | 0.83702
Mississippi River at Anoka | UMANOKA | UM871.6 | 1987-04-01 | 1987 | 4 | 30 | 0 | TKN | 20333594203.8733 | 575783214.281 | 7844.7509 | 5070.1946 | 481140 | 481.14 | 1060730.8668 | 0.83563
Mississippi River at Anoka | UMANOKA | UM871.6 | 1987-05-01 | 1987 | 5 | 31 | 1 | TKN | 17232869136.7653 | 487980466.3831 | 6434.0163 | 4158.4131 | 406700 | 406.7 | 896618.954 | 0.83344
Mississippi River at Anoka | UMANOKA | UM871.6 | 1987-06-01 | 1987 | 6 | 30 | 1 | TKN | 18210414121.0136 | 515661455.169 | 7025.6227 | 4540.7783 | 430320 | 430.32 | 948692.0784 | 0.8345
Mississippi River at Anoka | UMANOKA | UM871.6 | 1987-07-01 | 1987 | 7 | 31 | 1 | TKN | 10165378627.7831 | 287851440.4292 | 3795.3176 | 2452.9777 | 233320 | 233.32 | 514381.9384 | 0.81056
Mississippi River at Anoka | UMANOKA | UM871.6 | 1987-08-01 | 1987 | 8 | 31 | 2 | TKN | 12889807692.8909 | 364998673.1546 | 4812.5029 | 3110.4017 | 298470 | 298.47 | 658012.9314 | 0.81773
Mississippi River at Anoka | UMANOKA | UM871.6 | 1987-09-01 | 1987 | 9 | 30 | 0 | TKN | 8904641027.4745 | 252151330.5228 | 3435.4325 | 2220.3779 | 203120 | 203.12 | 447802.4144 | 0.80555
Mississippi River at Anoka | UMANOKA | UM871.6 | 1987-10-01 | 1987 | 10 | 31 | 1 | TKN | 10843902677.5218 | 307065100.0709 | 4048.6494 | 2616.7103 | 248930 | 248.93 | 548796.0566 | 0.81068
Mississippi River at Anoka | UMANOKA | UM871.6 | 1987-11-01 | 1987 | 11 | 30 | 2 | TKN | 10900649898.9566 | 308672002.2856 | 4205.4976 | 2718.084 | 250650 | 250.65 | 552588.003 | 0.81203
Mississippi River at Anoka | UMANOKA | UM871.6 | 1987-12-01 | 1987 | 12 | 31 | 0 | TKN | 9564849030.3827 | 270846337.5244 | 3571.1055 | 2308.0656 | 218690 | 218.69 | 482128.3478 | 0.80743
Mississippi River at Anoka | UMANOKA | UM871.6 | 1988-01-01 | 1988 | 1 | 31 | 1 | TKN | 7555940222.8609 | 213960380.2856 | 2821.0649 | 1823.3018 | 215150 | 215.15 | 474323.993 | 1.0056
Mississippi River at Anoka | UMANOKA | UM871.6 | 1988-02-01 | 1988 | 2 | 29 | 2 | TKN | 7770274194.6927 | 220029641.922 | 3101.1631 | 2004.3339 | 219570 | 219.57 | 484068.4134 | 0.99791
Mississippi River at Anoka | UMANOKA | UM871.6 | 1988-03-01 | 1988 | 3 | 31 | 0 | TKN | 14488214723.7894 | 410260515.6381 | 5409.2797 | 3496.1086 | 389480 | 389.48 | 858655.3976 | 0.94935
Mississippi River at Anoka | UMANOKA | UM871.6 | 1988-04-01 | 1988 | 4 | 30 | 1 | TKN | 22496418556.8052 | 637027574.0027 | 8679.1738 | 5609.4962 | 586410 | 586.41 | 1292811.2142 | 0.92054
Mississippi River at Anoka | UMANOKA | UM871.6 | 1988-05-01 | 1988 | 5 | 31 | 2 | TKN | 11926640864.9008 | 337724828.3759 | 4452.8976 | 2877.9827 | 326510 | 326.51 | 719830.4762 | 0.96679
Mississippi River at Anoka | UMANOKA | UM871.6 | 1988-06-01 | 1988 | 6 | 30 | 0 | TKN | 4460182947.3423 | 126298304.567 | 1720.7496 | 1112.1494 | 132300 | 132.3 | 291671.226 | 1.0475
Mississippi River at Anoka | UMANOKA | UM871.6 | 1988-07-01 | 1988 | 7 | 31 | 1 | TKN | 2715858412.1188 | 76904538.882 | 1013.9854 | 655.3558 | 84565 | 84.565 | 186433.6903 | 1.0996
Mississippi River at Anoka | UMANOKA | UM871.6 | 1988-08-01 | 1988 | 8 | 31 | 1 | TKN | 6625800357.7108 | 187621754.8603 | 2473.7905 | 1598.8524 | 188770 | 188.77 | 416166.1174 | 1.0061
Mississippi River at Anoka | UMANOKA | UM871.6 | 1988-09-01 | 1988 | 9 | 30 | 1 | TKN | 7275725946.1182 | 206025596.3348 | 2806.993 | 1814.2069 | 206860 | 206.86 | 456047.6932 | 1.0041
Mississippi River at Anoka | UMANOKA | UM871.6 | 1988-10-01 | 1988 | 10 | 31 | 2 | TKN | 10195513572.7713 | 288704766.9643 | 3806.5687 | 2460.2495 | 282590 | 282.59 | 623003.5658 | 0.97882
Mississippi River at Anoka | UMANOKA | UM871.6 | 1988-11-01 | 1988 | 11 | 30 | 1 | TKN | 8287069718.9121 | 234663660.1421 | 3197.172 | 2066.3861 | 233530 | 233.53 | 514844.9086 | 0.99517
Mississippi River at Anoka | UMANOKA | UM871.6 | 1988-12-01 | 1988 | 12 | 31 | 0 | TKN | 8039332573.4373 | 227648526.0499 | 3001.5429 | 1939.9477 | 227440 | 227.44 | 501418.7728 | 0.99908
Mississippi River at Anoka | UMANOKA | UM871.6 | 1989-01-01 | 1989 | 1 | 31 | 2 | TKN | 8481112133.7174 | 240158328.9244 | 3166.4845 | 2046.5523 | 183840 | 183.84 | 405297.3408 | 0.7655
Mississippi River at Anoka | UMANOKA | UM871.6 | 1989-02-01 | 1989 | 2 | 28 | 1 | TKN | 8685815722.5445 | 245954888.5079 | 3590.3669 | 2320.5146 | 194980 | 194.98 | 429856.8076 | 0.79275
Mississippi River at Anoka | UMANOKA | UM871.6 | 1989-03-01 | 1989 | 3 | 31 | 0 | TKN | 11752936444.2023 | 332806067.3993 | 4388.0438 | 2836.0666 | 285930 | 285.93 | 630366.9966 | 0.85915
Mississippi River at Anoka | UMANOKA | UM871.6 | 1989-04-01 | 1989 | 4 | 30 | 1 | TKN | 43596436273.4758 | 1234513483.3053 | 16819.6128 | 10870.799 | 1568400 | 1568.4 | 3457726.008 | 1.2705
Mississippi River at Anoka | UMANOKA | UM871.6 | 1989-05-01 | 1989 | 5 | 31 | 1 | TKN | 31307045786.3198 | 886516730.4783 | 11688.7118 | 7554.6113 | 1048900 | 1048.9 | 2312425.918 | 1.1832
Mississippi River at Anoka | UMANOKA | UM871.6 | 1989-06-01 | 1989 | 6 | 30 | 1 | TKN | 16627986927.2478 | 470852111.2401 | 6415.1184 | 4146.1991 | 452600 | 452.6 | 997811.012 | 0.96124
Mississippi River at Anoka | UMANOKA | UM871.6 | 1989-07-01 | 1989 | 7 | 31 | 2 | TKN | 12287317052.5363 | 347938039.7024 | 4587.5586 | 2965.0164 | 299980 | 299.98 | 661341.9076 | 0.86216
Mississippi River at Anoka | UMANOKA | UM871.6 | 1989-08-01 | 1989 | 8 | 31 | 0 | TKN | 5392890593.6609 | 152709641.451 | 2013.4747 | 1301.3426 | 114770 | 114.77 | 253024.2374 | 0.75156
Mississippi River at Anoka | UMANOKA | UM871.6 | 1989-09-01 | 1989 | 9 | 30 | 1 | TKN | 12073212675.1796 | 341875279.4569 | 4657.8753 | 3010.4632 | 294370 | 294.37 | 648973.9894 | 0.86104
Mississippi River at Anoka | UMANOKA | UM871.6 | 1989-10-01 | 1989 | 10 | 31 | 2 | TKN | 10312442113.5341 | 292015814.2079 | 3850.2248 | 2488.4651 | 234880 | 234.88 | 517821.1456 | 0.80434
Mississippi River at Anoka | UMANOKA | UM871.6 | 1989-11-01 | 1989 | 11 | 30 | 0 | TKN | 9244827414.5041 | 261784335.3627 | 3566.6772 | 2305.2036 | 207340 | 207.34 | 457105.9108 | 0.79203
Mississippi River at Anoka | UMANOKA | UM871.6 | 1989-12-01 | 1989 | 12 | 31 | 1 | TKN | 7386557674.1215 | 209164001.0829 | 2757.8247 | 1782.4285 | 159160 | 159.16 | 350887.3192 | 0.76093
Mississippi River at Anoka | UMANOKA | UM871.6 | 1990-01-01 | 1990 | 1 | 31 | 1 | TKN | 6953336005.5129 | 196896530.6914 | 2596.0783 | 1677.8891 | 151720 | 151.72 | 334484.9464 | 0.77056
Mississippi River at Anoka | UMANOKA | UM871.6 | 1990-02-01 | 1990 | 2 | 28 | 1 | TKN | 5845816665.1 | 165535078.3428 | 2416.4255 | 1561.7765 | 123270 | 123.27 | 271763.5074 | 0.74468
Mississippi River at Anoka | UMANOKA | UM871.6 | 1990-03-01 | 1990 | 3 | 31 | 1 | TKN | 21303455976.5056 | 603246638.7625 | 7953.7993 | 5140.6744 | 923830 | 923.83 | 2036694.0946 | 1.5314
Mississippi River at Anoka | UMANOKA | UM871.6 | 1990-04-01 | 1990 | 4 | 30 | 2 | TKN | 18069122704.4119 | 511660528.1718 | 6971.1122 | 4505.5472 | 652930 | 652.93 | 1439462.5366 | 1.2761
Mississippi River at Anoka | UMANOKA | UM871.6 | 1990-05-01 | 1990 | 5 | 31 | 0 | TKN | 26799503520.3097 | 758877359.4744 | 10005.7884 | 6466.9095 | 1164300 | 1164.3 | 2566839.066 | 1.5342
Mississippi River at Anoka | UMANOKA | UM871.6 | 1990-06-01 | 1990 | 6 | 30 | 1 | TKN | 38100339014.5582 | 1078881354.8182 | 14699.2049 | 9500.3437 | 1969800 | 1969.8 | 4342660.476 | 1.8258
Mississippi River at Anoka | UMANOKA | UM871.6 | 1990-07-01 | 1990 | 7 | 31 | 1 | TKN | 21346062258.2923 | 604453114.1957 | 7969.7066 | 5150.9556 | 830440 | 830.44 | 1830804.6328 | 1.3739
Mississippi River at Anoka | UMANOKA | UM871.6 | 1990-08-01 | 1990 | 8 | 31 | 1 | TKN | 12043616128.5445 | 341037198.664 | 4496.5711 | 2906.2097 | 356360 | 356.36 | 785638.3832 | 1.0449
Mississippi River at Anoka | UMANOKA | UM871.6 | 1990-09-01 | 1990 | 9 | 30 | 0 | TKN | 8412790141.9871 | 238223665.7453 | 3245.6752 | 2097.7346 | 206250 | 206.25 | 454702.875 | 0.86578
Mississippi River at Anoka | UMANOKA | UM871.6 | 1990-10-01 | 1990 | 10 | 31 | 0 | TKN | 12503446818.7512 | 354058152.5681 | 4668.2522 | 3017.17 | 375900 | 375.9 | 828716.658 | 1.0617
Mississippi River at Anoka | UMANOKA | UM871.6 | 1990-11-01 | 1990 | 11 | 30 | 1 | TKN | 12451791251.4859 | 352595429.93 | 4803.9318 | 3104.862 | 373730 | 373.73 | 823932.6326 | 1.0599
Mississippi River at Anoka | UMANOKA | UM871.6 | 1990-12-01 | 1990 | 12 | 31 | 1 | TKN | 7728216571.4418 | 218838702.7669 | 2885.3855 | 1864.8733 | 179790 | 179.79 | 396368.6298 | 0.82156
Mississippi River at Anoka | UMANOKA | UM871.6 | 1991-01-01 | 1991 | 1 | 31 | 1 | TKN | 7557513737.4311 | 214004937.2522 | 2821.6524 | 1823.6815 | 174160 | 174.16 | 383956.6192 | 0.81381
Mississippi River at Anoka | UMANOKA | UM871.6 | 1991-02-01 | 1991 | 2 | 28 | 1 | TKN | 6733935369.4209 | 190683797.1138 | 2783.5381 | 1799.0476 | 156580 | 156.58 | 345199.3996 | 0.82115
Mississippi River at Anoka | UMANOKA | UM871.6 | 1991-03-01 | 1991 | 3 | 31 | 1 | TKN | 14166358712.8234 | 401146569.197 | 5289.1124 | 3418.4424 | 473020 | 473.02 | 1042829.3524 | 1.1792
Mississippi River at Anoka | UMANOKA | UM871.6 | 1991-04-01 | 1991 | 4 | 30 | 2 | TKN | 32425204713.6486 | 918179462.3495 | 12509.724 | 8085.2453 | 1346400 | 1346.4 | 2968300.368 | 1.4664
Mississippi River at Anoka | UMANOKA | UM871.6 | 1991-05-01 | 1991 | 5 | 31 | 0 | TKN | 47007212906.1933 | 1331095913.0071 | 17550.4827 | 11343.1726 | 2098100 | 2098.1 | 4625513.222 | 1.5762
Mississippi River at Anoka | UMANOKA | UM871.6 | 1991-06-01 | 1991 | 6 | 30 | 1 | TKN | 32129619635.8854 | 909809425.8246 | 12395.6866 | 8011.541 | 1335300 | 1335.3 | 2943829.086 | 1.4677
Mississippi River at Anoka | UMANOKA | UM871.6 | 1991-07-01 | 1991 | 7 | 31 | 2 | TKN | 29284461071.8425 | 829243514.7162 | 10933.5652 | 7066.5473 | 1159100 | 1159.1 | 2555375.042 | 1.3978
Mississippi River at Anoka | UMANOKA | UM871.6 | 1991-08-01 | 1991 | 8 | 31 | 1 | TKN | 16305642039.5063 | 461724321.3516 | 6087.8293 | 3934.6666 | 512140 | 512.14 | 1129074.0868 | 1.1092
Mississippi River at Anoka | UMANOKA | UM871.6 | 1991-09-01 | 1991 | 9 | 30 | 2 | TKN | 27271877836.8496 | 772253509.2881 | 10521.5578 | 6800.26 | 1102500 | 1102.5 | 2430593.55 | 1.4276
Mississippi River at Anoka | UMANOKA | UM871.6 | 1991-10-01 | 1991 | 10 | 31 | 0 | TKN | 18165678249.9653 | 514394676.489 | 6782.2873 | 4383.5065 | 592130 | 592.13 | 1305421.6406 | 1.1511
Mississippi River at Anoka | UMANOKA | UM871.6 | 1991-11-01 | 1991 | 11 | 30 | 1 | TKN | 18158265099.7871 | 514184759.4721 | 7005.5035 | 4527.7749 | 603910 | 603.91 | 1331392.0642 | 1.1745
Mississippi River at Anoka | UMANOKA | UM871.6 | 1991-12-01 | 1991 | 12 | 31 | 1 | TKN | 19679231058.3442 | 557253715.1938 | 7347.3832 | 4748.7375 | 659220 | 659.22 | 1453329.5964 | 1.183
Mississippi River at Anoka | UMANOKA | UM871.6 | 1992-01-01 | 1992 | 1 | 31 | 1 | TKN | 16426209293.2538 | 465138405.463 | 6132.844 | 3963.7603 | 410660 | 410.66 | 905349.2492 | 0.88288
Mississippi River at Anoka | UMANOKA | UM871.6 | 1992-02-01 | 1992 | 2 | 29 | 2 | TKN | 11833153315.352 | 335077556.0228 | 4722.6825 | 3052.3492 | 294180 | 294.18 | 648555.1116 | 0.87795
Mississippi River at Anoka | UMANOKA | UM871.6 | 1992-03-01 | 1992 | 3 | 31 | 1 | TKN | 33847731080.5525 | 958460919.5145 | 12637.2951 | 8167.6966 | 857650 | 857.65 | 1890792.343 | 0.89482
Mississippi River at Anoka | UMANOKA | UM871.6 | 1992-04-01 | 1992 | 4 | 30 | 1 | TKN | 31193888558.1738 | 883312474.9056 | 12034.6792 | 7778.2159 | 789790 | 789.79 | 1741186.8298 | 0.89412
Mississippi River at Anoka | UMANOKA | UM871.6 | 1992-05-01 | 1992 | 5 | 31 | 1 | TKN | 24075560608.7428 | 681743893.083 | 8988.7846 | 5809.6029 | 606930 | 606.93 | 1338050.0166 | 0.89026
Mississippi River at Anoka | UMANOKA | UM871.6 | 1992-06-01 | 1992 | 6 | 30 | 1 | TKN | 14007238978.661 | 396640800.5132 | 5404.0274 | 3492.7139 | 349930 | 349.93 | 771462.6766 | 0.88223
Mississippi River at Anoka | UMANOKA | UM871.6 | 1992-07-01 | 1992 | 7 | 31 | 0 | TKN | 21350013711.1231 | 604565006.8689 | 7971.1819 | 5151.9091 | 536890 | 536.89 | 1183638.4318 | 0.88806
Mississippi River at Anoka | UMANOKA | UM871.6 | 1992-08-01 | 1992 | 8 | 31 | 1 | TKN | 9879604638.4113 | 279759222.9635 | 3688.6218 | 2384.0184 | 244650 | 244.65 | 539360.283 | 0.8745
Mississippi River at Anoka | UMANOKA | UM871.6 | 1992-09-01 | 1992 | 9 | 30 | 1 | TKN | 13275790211.3518 | 375928479.9023 | 5121.8326 | 3310.3267 | 330640 | 330.64 | 728935.5568 | 0.87953
Mississippi River at Anoka | UMANOKA | UM871.6 | 1992-10-01 | 1992 | 10 | 31 | 2 | TKN | 10832948630.5502 | 306754916.0321 | 4044.5597 | 2614.067 | 268440 | 268.44 | 591808.1928 | 0.8751
Mississippi River at Anoka | UMANOKA | UM871.6 | 1992-11-01 | 1992 | 11 | 30 | 2 | TKN | 12992285099.0055 | 367900509.8732 | 5012.4557 | 3239.6345 | 323400 | 323.4 | 712974.108 | 0.87904
Mississippi River at Anoka | UMANOKA | UM871.6 | 1992-12-01 | 1992 | 12 | 31 | 0 | TKN | 10634558344.0484 | 301137129.2454 | 3970.4892 | 2566.1941 | 263710 | 263.71 | 581380.3402 | 0.87571
Mississippi River at Anoka | UMANOKA | UM871.6 | 1993-01-01 | 1993 | 1 | 31 | 1 | TKN | 9716440515.6269 | 275138929.9582 | 3627.7033 | 2344.6457 | 198190 | 198.19 | 436933.6378 | 0.72033
Mississippi River at Anoka | UMANOKA | UM871.6 | 1993-02-01 | 1993 | 2 | 28 | 1 | TKN | 8724569200.3542 | 247052264.6921 | 3606.3861 | 2330.8681 | 177700 | 177.7 | 391760.974 | 0.71928
Mississippi River at Anoka | UMANOKA | UM871.6 | 1993-03-01 | 1993 | 3 | 31 | 1 | TKN | 12818396897.4432 | 362976544.8026 | 4785.8411 | 3093.1697 | 285860 | 285.86 | 630212.6732 | 0.78754
Mississippi River at Anoka | UMANOKA | UM871.6 | 1993-04-01 | 1993 | 4 | 30 | 1 | TKN | 42742214511.8039 | 1210324618.9701 | 16490.0519 | 10657.7983 | 1241200 | 1241.2 | 2736374.344 | 1.0255
Mississippi River at Anoka | UMANOKA | UM871.6 | 1993-05-01 | 1993 | 5 | 31 | 1 | TKN | 42785234642.2141 | 1211542813.2902 | 15974.1766 | 10324.3794 | 1231400 | 1231.4 | 2714769.068 | 1.0164
Mississippi River at Anoka | UMANOKA | UM871.6 | 1993-06-01 | 1993 | 6 | 30 | 2 | TKN | 47854278971.7189 | 1355082150.611 | 18462.299 | 11932.4948 | 1429300 | 1429.3 | 3151063.366 | 1.0548
Mississippi River at Anoka | UMANOKA | UM871.6 | 1993-07-01 | 1993 | 7 | 31 | 1 | TKN | 69424867918.0797 | 1965893151.9983 | 25920.2763 | 16752.7111 | 2214500 | 2214.5 | 4882130.99 | 1.1265
Mississippi River at Anoka | UMANOKA | UM871.6 | 1993-08-01 | 1993 | 8 | 31 | 1 | TKN | 36821549949.7951 | 1042670084.4095 | 13747.5918 | 8885.3001 | 1021800 | 1021.8 | 2252680.716 | 0.97998
Mississippi River at Anoka | UMANOKA | UM871.6 | 1993-09-01 | 1993 | 9 | 30 | 1 | TKN | 27006720948.8295 | 764745103.0642 | 10419.2596 | 6734.143 | 704240 | 704.24 | 1552581.5888 | 0.92088
Mississippi River at Anoka | UMANOKA | UM871.6 | 1993-10-01 | 1993 | 10 | 31 | 1 | TKN | 20642470185.9016 | 584529607.2681 | 7707.0155 | 4981.1739 | 499660 | 499.66 | 1101560.4292 | 0.85481
Mississippi River at Anoka | UMANOKA | UM871.6 | 1993-11-01 | 1993 | 11 | 30 | 1 | TKN | 20949521984.2709 | 593224345.1311 | 8082.3773 | 5223.7766 | 514510 | 514.51 | 1134299.0362 | 0.86731
Mississippi River at Anoka | UMANOKA | UM871.6 | 1993-12-01 | 1993 | 12 | 31 | 1 | TKN | 19692755703.5153 | 557636690.4608 | 7352.4327 | 4752.0011 | 472780 | 472.78 | 1042300.2436 | 0.84783
Mississippi River at Anoka | UMANOKA | UM871.6 | 1994-01-01 | 1994 | 1 | 31 | 1 | TKN | 17975066362.6376 | 508997149.418 | 6711.121 | 4337.5105 | 411400 | 411.4 | 906980.668 | 0.80826
Mississippi River at Anoka | UMANOKA | UM871.6 | 1994-02-01 | 1994 | 2 | 28 | 1 | TKN | 15613223028.3011 | 442117200.2542 | 6453.8786 | 4171.2504 | 348540 | 348.54 | 768398.2548 | 0.78834
Mississippi River at Anoka | UMANOKA | UM871.6 | 1994-03-01 | 1994 | 3 | 31 | 1 | TKN | 32749799642.3774 | 927370966.2975 | 12227.3744 | 7902.758 | 931980 | 931.98 | 2054661.7476 | 1.005
Mississippi River at Anoka | UMANOKA | UM871.6 | 1994-04-01 | 1994 | 4 | 30 | 0 | TKN | 49846872696.8654 | 1411506116.208 | 19231.0466 | 12429.3493 | 1477000 | 1477 | 3256223.74 | 1.0464
Mississippi River at Anoka | UMANOKA | UM871.6 | 1994-05-01 | 1994 | 5 | 31 | 1 | TKN | 54435838401.0965 | 1541451142.0069 | 20324.0137 | 13135.7524 | 1642000 | 1642 | 3619986.04 | 1.0652
Mississippi River at Anoka | UMANOKA | UM871.6 | 1994-06-01 | 1994 | 6 | 30 | 1 | TKN | 24270365431.5603 | 687260150.854 | 9363.5669 | 6051.831 | 674440 | 674.44 | 1486883.9128 | 0.98135
Mississippi River at Anoka | UMANOKA | UM871.6 | 1994-07-01 | 1994 | 7 | 31 | 1 | TKN | 32453025693.0059 | 918967264.6808 | 12116.5717 | 7831.1444 | 910340 | 910.34 | 2006953.7708 | 0.99061
Mississippi River at Anoka | UMANOKA | UM871.6 | 1994-08-01 | 1994 | 8 | 31 | 1 | TKN | 17323129531.457 | 490536355.8956 | 6467.7156 | 4180.1935 | 385410 | 385.41 | 849682.5942 | 0.78569
Mississippi River at Anoka | UMANOKA | UM871.6 | 1994-09-01 | 1994 | 9 | 30 | 0 | TKN | 15642777365.1781 | 442954085.8 | 6035.0221 | 3900.5364 | 329180 | 329.18 | 725716.8116 | 0.74315
Mississippi River at Anoka | UMANOKA | UM871.6 | 1994-10-01 | 1994 | 10 | 31 | 1 | TKN | 26217909174.6453 | 742408443.1384 | 9788.6459 | 6326.5667 | 704850 | 704.85 | 1553926.407 | 0.94941
Mississippi River at Anoka | UMANOKA | UM871.6 | 1994-11-01 | 1994 | 11 | 30 | 1 | TKN | 22700787535.3991 | 642814658.4804 | 8758.0199 | 5660.4557 | 670070 | 670.07 | 1477249.7234 | 1.0424
Mississippi River at Anoka | UMANOKA | UM871.6 | 1994-12-01 | 1994 | 12 | 31 | 2 | TKN | 17324420684.1248 | 490572917.2643 | 6468.1977 | 4180.5051 | 384800 | 384.8 | 848337.776 | 0.78439
Mississippi River at Anoka | UMANOKA | UM871.6 | 1995-01-01 | 1995 | 1 | 31 | 1 | TKN | 14321519131.6861 | 405540222.5672 | 5347.0427 | 3455.8837 | 247150 | 247.15 | 544871.833 | 0.60943
Mississippi River at Anoka | UMANOKA | UM871.6 | 1995-02-01 | 1995 | 2 | 28 | 1 | TKN | 11287162240.2693 | 319616811.9444 | 4665.659 | 3015.494 | 185170 | 185.17 | 408229.4854 | 0.57935
Mississippi River at Anoka | UMANOKA | UM871.6 | 1995-03-01 | 1995 | 3 | 31 | 0 | TKN | 37857984581.0771 | 1072018642.1416 | 14134.5522 | 9135.3991 | 1122500 | 1122.5 | 2474685.95 | 1.0471
Mississippi River at Anoka | UMANOKA | UM871.6 | 1995-04-01 | 1995 | 4 | 30 | 0 | TKN | 46059296143.945 | 1304253901.9604 | 17769.7902 | 11484.9147 | 1449000 | 1449 | 3194494.38 | 1.111
Mississippi River at Anoka | UMANOKA | UM871.6 | 1995-05-01 | 1995 | 5 | 31 | 1 | TKN | 42803268961.1502 | 1212053488.2855 | 15980.9099 | 10328.7312 | 1301600 | 1301.6 | 2869533.392 | 1.0739
Mississippi River at Anoka | UMANOKA | UM871.6 | 1995-06-01 | 1995 | 6 | 30 | 0 | TKN | 23629843958.8751 | 669122604.257 | 9116.4521 | 5892.1166 | 555800 | 555.8 | 1225327.796 | 0.83064
Mississippi River at Anoka | UMANOKA | UM871.6 | 1995-07-01 | 1995 | 7 | 31 | 0 | TKN | 24687755556.894 | 699079321.9049 | 9217.352 | 5957.3298 | 580340 | 580.34 | 1279429.1708 | 0.83015
Mississippi River at Anoka | UMANOKA | UM871.6 | 1995-08-01 | 1995 | 8 | 31 | 1 | TKN | 23476766047.1816 | 664787920.9173 | 8765.2203 | 5665.1095 | 530770 | 530.77 | 1170146.1574 | 0.79841
Mississippi River at Anoka | UMANOKA | UM871.6 | 1995-09-01 | 1995 | 9 | 30 | 0 | TKN | 19331204950.6937 | 547398714.2084 | 7458.0266 | 4820.2482 | 414660 | 414.66 | 914167.7292 | 0.75751
Mississippi River at Anoka | UMANOKA | UM871.6 | 1995-10-01 | 1995 | 10 | 31 | 0 | TKN | 44120726394.8851 | 1249359724.8646 | 16472.7921 | 10646.643 | 1365900 | 1365.9 | 3011290.458 | 1.0933
Mississippi River at Anoka | UMANOKA | UM871.6 | 1995-11-01 | 1995 | 11 | 30 | 1 | TKN | 31406613660.1673 | 889336178.4258 | 12116.7491 | 7831.259 | 859820 | 859.82 | 1895576.3684 | 0.96681
Mississippi River at Anoka | UMANOKA | UM871.6 | 1995-12-01 | 1995 | 12 | 31 | 1 | TKN | 18439065631.3205 | 522136144.3083 | 6884.3584 | 4449.4768 | 368130 | 368.13 | 811586.7606 | 0.70505
Mississippi River at Anoka | UMANOKA | UM871.6 | 1996-01-01 | 1996 | 1 | 31 | 0 | TKN | 16309509756.8117 | 461833842.899 | 6089.2734 | 3935.5999 | 342290 | 342.29 | 754619.3798 | 0.74115
Mississippi River at Anoka | UMANOKA | UM871.6 | 1996-02-01 | 1996 | 2 | 29 | 0 | TKN | 14773885272.6106 | 418349803.9939 | 5896.3463 | 3810.9079 | 308310 | 308.31 | 679706.3922 | 0.73697
Mississippi River at Anoka | UMANOKA | UM871.6 | 1996-03-01 | 1996 | 3 | 31 | 1 | TKN | 25029098809.9033 | 708745085.5382 | 9344.795 | 6039.6984 | 560280 | 560.28 | 1235204.4936 | 0.79052
Mississippi River at Anoka | UMANOKA | UM871.6 | 1996-04-01 | 1996 | 4 | 30 | 1 | TKN | 63008916385.3364 | 1784213653.5705 | 24308.9955 | 15711.3132 | 1594500 | 1594.5 | 3515266.59 | 0.89367
Mississippi River at Anoka | UMANOKA | UM871.6 | 1996-05-01 | 1996 | 5 | 31 | 1 | TKN | 60421179184.897 | 1710937103.048 | 22558.684 | 14580.0574 | 1515300 | 1515.3 | 3340660.686 | 0.88565
Mississippi River at Anoka | UMANOKA | UM871.6 | 1996-06-01 | 1996 | 6 | 30 | 2 | TKN | 29255197979.0025 | 828414876.2824 | 11286.7276 | 7294.8021 | 670070 | 670.07 | 1477249.7234 | 0.80886
Mississippi River at Anoka | UMANOKA | UM871.6 | 1996-07-01 | 1996 | 7 | 31 | 2 | TKN | 21778722444.2024 | 616704685.1691 | 8131.2434 | 5255.3596 | 475010 | 475.01 | 1047216.5462 | 0.77024
Mississippi River at Anoka | UMANOKA | UM871.6 | 1996-08-01 | 1996 | 8 | 31 | 2 | TKN | 14145505255.4732 | 400556065.0991 | 5281.3266 | 3413.4103 | 292170 | 292.17 | 644123.8254 | 0.72941
Mississippi River at Anoka | UMANOKA | UM871.6 | 1996-09-01 | 1996 | 9 | 30 | 2 | TKN | 7755574834.8322 | 219613402.4424 | 2992.1199 | 1933.8575 | 148720 | 148.72 | 327871.0864 | 0.67719
Mississippi River at Anoka | UMANOKA | UM871.6 | 1996-10-01 | 1996 | 10 | 31 | 1 | TKN | 12877537838.0543 | 364651229.5897 | 4807.9218 | 3107.4409 | 264060 | 264.06 | 582151.9572 | 0.72414
Mississippi River at Anoka | UMANOKA | UM871.6 | 1996-11-01 | 1996 | 11 | 30 | 2 | TKN | 24115996857.5542 | 682888920.0311 | 9304.0111 | 6013.3391 | 536020 | 536.02 | 1181720.4124 | 0.78493
Mississippi River at Anoka | UMANOKA | UM871.6 | 1996-12-01 | 1996 | 12 | 31 | 2 | TKN | 22494659314.9983 | 636977757.8269 | 8398.5437 | 5428.1202 | 493810 | 493.81 | 1088663.4022 | 0.77524
Mississippi River at Anoka | UMANOKA | UM871.6 | 1997-01-01 | 1997 | 1 | 31 | 2 | TKN | 15744783838.4446 | 445842587.1867 | 5878.4289 | 3799.3276 | 303930 | 303.93 | 670050.1566 | 0.6817
Mississippi River at Anoka | UMANOKA | UM871.6 | 1997-02-01 | 1997 | 2 | 28 | 2 | TKN | 14768453269.5042 | 418195986.8096 | 6104.6847 | 3945.5605 | 284960 | 284.96 | 628228.5152 | 0.6814
Mississippi River at Anoka | UMANOKA | UM871.6 | 1997-03-01 | 1997 | 3 | 31 | 2 | TKN | 19548724707.8929 | 553558187.2319 | 7298.6577 | 4717.2454 | 433730 | 433.73 | 956209.8326 | 0.78353
Mississippi River at Anoka | UMANOKA | UM871.6 | 1997-04-01 | 1997 | 4 | 30 | 1 | TKN | 103681496838.1627 | 2935932767.8317 | 40000.5775 | 25853.0469 | 2842300 | 2842.3 | 6266191.426 | 0.96811
Mississippi River at Anoka | UMANOKA | UM871.6 | 1997-05-01 | 1997 | 5 | 31 | 3 | TKN | 41366323076.026 | 1171363715.8729 | 15444.4157 | 9981.986 | 1165200 | 1165.2 | 2568823.224 | 0.99474
Mississippi River at Anoka | UMANOKA | UM871.6 | 1997-06-01 | 1997 | 6 | 30 | 3 | TKN | 18415820402.9246 | 521477912.8029 | 7104.869 | 4591.9965 | 405690 | 405.69 | 894392.2878 | 0.77796
Mississippi River at Anoka | UMANOKA | UM871.6 | 1997-07-01 | 1997 | 7 | 31 | 1 | TKN | 47332098332.925 | 1340295642.9417 | 17671.781 | 11421.5697 | 1312900 | 1312.9 | 2894445.598 | 0.97956
Mississippi River at Anoka | UMANOKA | UM871.6 | 1997-08-01 | 1997 | 8 | 31 | 2 | TKN | 29852866609.6861 | 845338965.6391 | 11145.7835 | 7203.7076 | 822880 | 822.88 | 1814137.7056 | 0.97343
Mississippi River at Anoka | UMANOKA | UM871.6 | 1997-09-01 | 1997 | 9 | 30 | 3 | TKN | 18425193877.1665 | 521743340.0104 | 7108.4853 | 4594.3338 | 398770 | 398.77 | 879136.3174 | 0.7643
Mississippi River at Anoka | UMANOKA | UM871.6 | 1997-10-01 | 1997 | 10 | 31 | 1 | TKN | 19433402252.5367 | 550292619.2581 | 7255.6012 | 4689.4173 | 431310 | 431.31 | 950874.6522 | 0.78378
Mississippi River at Anoka | UMANOKA | UM871.6 | 1997-11-01 | 1997 | 11 | 30 | 2 | TKN | 19172748502.2357 | 542911727.6825 | 7396.8937 | 4780.737 | 426550 | 426.55 | 940380.661 | 0.78567
Mississippi River at Anoka | UMANOKA | UM871.6 | 1997-12-01 | 1997 | 12 | 31 | 2 | TKN | 18955442148.2913 | 536758297.5656 | 7077.1513 | 4574.0821 | 409560 | 409.56 | 902924.1672 | 0.76302
Mississippi River at Anoka | UMANOKA | UM871.6 | 1998-01-01 | 1998 | 1 | 31 | 1 | TKN | 14128473396.7739 | 400073776.6139 | 5274.9677 | 3409.3004 | 219080 | 219.08 | 482988.1496 | 0.5476
Mississippi River at Anoka | UMANOKA | UM871.6 | 1998-02-01 | 1998 | 2 | 28 | 2 | TKN | 17277425662.4063 | 489242166.5672 | 7141.793 | 4615.8611 | 382900 | 382.9 | 844148.998 | 0.78264
Mississippi River at Anoka | UMANOKA | UM871.6 | 1998-03-01 | 1998 | 3 | 31 | 3 | TKN | 28394474125.852 | 804041893.2373 | 10601.2822 | 6851.7872 | 839870 | 839.87 | 1851594.1994 | 1.0446
Mississippi River at Anoka | UMANOKA | UM871.6 | 1998-04-01 | 1998 | 4 | 30 | 1 | TKN | 41291072005.9611 | 1169232843.0638 | 15930.1975 | 10295.955 | 1561300 | 1561.3 | 3442073.206 | 1.3353
Mississippi River at Anoka | UMANOKA | UM871.6 | 1998-05-01 | 1998 | 5 | 31 | 2 | TKN | 23187681376.0013 | 656601955.3914 | 8657.2884 | 5595.3513 | 981180 | 981.18 | 2163129.0516 | 1.4943
Mississippi River at Anoka | UMANOKA | UM871.6 | 1998-06-01 | 1998 | 6 | 30 | 2 | TKN | 30949487458.3709 | 876391807.098 | 11940.3887 | 7717.2743 | 1226300 | 1226.3 | 2703525.506 | 1.3993
Mississippi River at Anoka | UMANOKA | UM871.6 | 1998-07-01 | 1998 | 7 | 31 | 1 | TKN | 34483206832.6714 | 976455587.2297 | 12874.5545 | 8321.0414 | 1202300 | 1202.3 | 2650614.626 | 1.2313
Mississippi River at Anoka | UMANOKA | UM871.6 | 1998-08-01 | 1998 | 8 | 31 | 3 | TKN | 12857708616.9973 | 364089728.6311 | 4800.5185 | 3102.6559 | 386940 | 386.94 | 853055.6628 | 1.0628
Mississippi River at Anoka | UMANOKA | UM871.6 | 1998-09-01 | 1998 | 9 | 30 | 2 | TKN | 7881430353.6512 | 223177233.5307 | 3040.6753 | 1965.2397 | 222110 | 222.11 | 489668.1482 | 0.99522
Mississippi River at Anoka | UMANOKA | UM871.6 | 1998-10-01 | 1998 | 10 | 31 | 2 | TKN | 16785251377.2859 | 475305344.1328 | 6266.8949 | 4050.3997 | 321170 | 321.17 | 708057.8054 | 0.67571
Mississippi River at Anoka | UMANOKA | UM871.6 | 1998-11-01 | 1998 | 11 | 30 | 3 | TKN | 24005819677.2787 | 679769050.0089 | 9261.5045 | 5985.8663 | 464580 | 464.58 | 1024222.3596 | 0.68344
Mississippi River at Anoka | UMANOKA | UM871.6 | 1998-12-01 | 1998 | 12 | 31 | 1 | TKN | 21899689972.6955 | 620130103.7981 | 8176.4075 | 5284.5499 | 422210 | 422.21 | 930812.6102 | 0.68084
Mississippi River at Anoka | UMANOKA | UM871.6 | 1999-01-01 | 1999 | 1 | 31 | 2 | TKN | 14278936110.9388 | 404334405.8132 | 5331.144 | 3445.6082 | 241160 | 241.16 | 531666.1592 | 0.59644
Mississippi River at Anoka | UMANOKA | UM871.6 | 1999-02-01 | 1999 | 2 | 28 | 2 | TKN | 13803008089.7978 | 390857626.3008 | 5705.6085 | 3687.6309 | 236540 | 236.54 | 521480.8148 | 0.60518
Mississippi River at Anoka | UMANOKA | UM871.6 | 1999-03-01 | 1999 | 3 | 31 | 3 | TKN | 19934020302.2923 | 564468542.4582 | 7442.5106 | 4810.2199 | 374990 | 374.99 | 826710.4538 | 0.66432
Mississippi River at Anoka | UMANOKA | UM871.6 | 1999-04-01 | 1999 | 4 | 30 | 1 | TKN | 42609732500.9178 | 1206573146.5399 | 16438.94 | 10624.7638 | 782190 | 782.19 | 1724431.7178 | 0.64827
Mississippi River at Anoka | UMANOKA | UM871.6 | 1999-05-01 | 1999 | 5 | 31 | 2 | TKN | 62794349218.768 | 1778137788.5952 | 23444.7242 | 15152.7201 | 694770 | 694.77 | 1531703.8374 | 0.39073
Mississippi River at Anoka | UMANOKA | UM871.6 | 1999-06-01 | 1999 | 6 | 30 | 2 | TKN | 35826948742.398 | 1014506117.2141 | 13822.1253 | 8933.4724 | 726150 | 726.15 | 1600884.813 | 0.71577
Mississippi River at Anoka | UMANOKA | UM871.6 | 1999-07-01 | 1999 | 7 | 31 | 2 | TKN | 30218744489.9265 | 855699472.4834 | 11282.3867 | 7291.9965 | 708870 | 708.87 | 1562788.9794 | 0.82841
Mississippi River at Anoka | UMANOKA | UM871.6 | 1999-08-01 | 1999 | 8 | 31 | 3 | TKN | 29093611046.9248 | 823839244.3402 | 10862.31 | 7020.4939 | 712920 | 712.92 | 1571717.6904 | 0.86536
Mississippi River at Anoka | UMANOKA | UM871.6 | 1999-09-01 | 1999 | 9 | 30 | 2 | TKN | 28154550570.3589 | 797248015.3534 | 10862.0951 | 7020.355 | 724480 | 724.48 | 1597203.0976 | 0.90873
Mississippi River at Anoka | UMANOKA | UM871.6 | 1999-10-01 | 1999 | 10 | 31 | 2 | TKN | 24337275772.9625 | 689154840.551 | 9086.4978 | 5872.7566 | 461190 | 461.19 | 1016748.6978 | 0.66921
Mississippi River at Anoka | UMANOKA | UM871.6 | 1999-11-01 | 1999 | 11 | 30 | 2 | TKN | 19467129769.0561 | 551247676.0807 | 7510.4667 | 4854.1411 | 354030 | 354.03 | 780501.6186 | 0.64223
Mississippi River at Anoka | UMANOKA | UM871.6 | 1999-12-01 | 1999 | 12 | 31 | 2 | TKN | 14038689565.2796 | 397531381.8671 | 5241.4462 | 3387.635 | 238910 | 238.91 | 526705.7642 | 0.60098
Mississippi River at Anoka | UMANOKA | UM871.6 | 2000-01-01 | 2000 | 1 | 31 | 2 | TKN | 12743722073.9161 | 360861989.4768 | 4757.9608 | 3075.1502 | 273170 | 273.17 | 602236.0454 | 0.75699
Mississippi River at Anoka | UMANOKA | UM871.6 | 2000-02-01 | 2000 | 2 | 29 | 1 | TKN | 12083200017.1034 | 342158089.4598 | 4822.4777 | 3116.8485 | 266070 | 266.07 | 586583.2434 | 0.77762
Mississippi River at Anoka | UMANOKA | UM871.6 | 2000-03-01 | 2000 | 3 | 31 | 2 | TKN | 26795311823.414 | 758758663.8475 | 10004.2234 | 6465.898 | 800240 | 800.24 | 1764225.1088 | 1.0547
Mississippi River at Anoka | UMANOKA | UM871.6 | 2000-04-01 | 2000 | 4 | 30 | 2 | TKN | 18900511275.2425 | 535202828.6047 | 7291.8639 | 4712.8545 | 487710 | 487.71 | 1075215.2202 | 0.91126
Mississippi River at Anoka | UMANOKA | UM871.6 | 2000-05-01 | 2000 | 5 | 31 | 2 | TKN | 22235407430.505 | 629636562.6666 | 8301.7501 | 5365.5609 | 618900 | 618.9 | 1364439.318 | 0.98295
Mississippi River at Anoka | UMANOKA | UM871.6 | 2000-06-01 | 2000 | 6 | 30 | 2 | TKN | 18228577870.6711 | 516175795.2339 | 7032.6304 | 4545.3074 | 466450 | 466.45 | 1028344.999 | 0.90367
Mississippi River at Anoka | UMANOKA | UM871.6 | 2000-07-01 | 2000 | 7 | 31 | 3 | TKN | 18731010106.5573 | 530403090.4595 | 6993.358 | 4519.9251 | 480690 | 480.69 | 1059738.7878 | 0.90627
Mississippi River at Anoka | UMANOKA | UM871.6 | 2000-08-01 | 2000 | 8 | 31 | 1 | TKN | 9514861210.0743 | 269430840.2167 | 3552.4422 | 2296.0032 | 180610 | 180.61 | 398176.4182 | 0.67034
Mississippi River at Anoka | UMANOKA | UM871.6 | 2000-09-01 | 2000 | 9 | 30 | 2 | TKN | 7868162583.3846 | 222801532.1504 | 3035.5566 | 1961.9313 | 139310 | 139.31 | 307125.6122 | 0.62526
Mississippi River at Anoka | UMANOKA | UM871.6 | 2000-10-01 | 2000 | 10 | 31 | 2 | TKN | 10260860771.6672 | 290555193.3989 | 3830.9665 | 2476.0182 | 201910 | 201.91 | 445134.8242 | 0.69491
Mississippi River at Anoka | UMANOKA | UM871.6 | 2000-11-01 | 2000 | 11 | 30 | 2 | TKN | 24941055777.1918 | 706251984.7189 | 9622.3209 | 6219.0681 | 733930 | 733.93 | 1618036.7566 | 1.0392
Mississippi River at Anoka | UMANOKA | UM871.6 | 2000-12-01 | 2000 | 12 | 31 | 2 | TKN | 14676476654.7087 | 415591499.3601 | 5479.5686 | 3541.5375 | 336770 | 336.77 | 742449.8774 | 0.81034
Mississippi River at Anoka | UMANOKA | UM871.6 | 2001-01-01 | 2001 | 1 | 31 | 1 | TKN | 13842133299.7342 | 391965528.7656 | 5168.0605 | 3340.2046 | 219320 | 219.32 | 483517.2584 | 0.55954
Mississippi River at Anoka | UMANOKA | UM871.6 | 2001-02-01 | 2001 | 2 | 28 | 2 | TKN | 11656549822.2748 | 330076702.466 | 4818.349 | 3114.1801 | 181730 | 181.73 | 400645.5926 | 0.55057
Mississippi River at Anoka | UMANOKA | UM871.6 | 2001-03-01 | 2001 | 3 | 31 | 2 | TKN | 14019039512.9677 | 396974954.4019 | 5234.1097 | 3382.8933 | 223090 | 223.09 | 491828.6758 | 0.56198
Mississippi River at Anoka | UMANOKA | UM871.6 | 2001-04-01 | 2001 | 4 | 30 | 3 | TKN | 100402613132.4577 | 2843085129.5639 | 38735.5761 | 25035.4552 | 3261900 | 3261.9 | 7191249.978 | 1.1473
Mississippi River at Anoka | UMANOKA | UM871.6 | 2001-05-01 | 2001 | 5 | 31 | 1 | TKN | 78319240565.4114 | 2217753714.4029 | 29241.0546 | 18898.986 | 2087800 | 2087.8 | 4602805.636 | 0.9414
Mississippi River at Anoka | UMANOKA | UM871.6 | 2001-06-01 | 2001 | 6 | 30 | 2 | TKN | 61879066658.1057 | 1752219875.1427 | 23873.0967 | 15429.5845 | 1487300 | 1487.3 | 3278931.326 | 0.84881
Mississippi River at Anoka | UMANOKA | UM871.6 | 2001-07-01 | 2001 | 7 | 31 | 3 | TKN | 23494028423.4226 | 665276736.9318 | 8771.6653 | 5669.275 | 415460 | 415.46 | 915931.4252 | 0.62449
Mississippi River at Anoka | UMANOKA | UM871.6 | 2001-08-01 | 2001 | 8 | 31 | 1 | TKN | 13717125065.6372 | 388425690.1066 | 5121.3878 | 3310.0392 | 217330 | 217.33 | 479130.0646 | 0.55951
Mississippi River at Anoka | UMANOKA | UM871.6 | 2001-09-01 | 2001 | 9 | 30 | 2 | TKN | 10127742836.8031 | 286785713.6086 | 3907.3082 | 2525.3591 | 151270 | 151.27 | 333492.8674 | 0.52747
Mississippi River at Anoka | UMANOKA | UM871.6 | 2001-10-01 | 2001 | 10 | 31 | 2 | TKN | 12740797038.9834 | 360779161.719 | 4756.8687 | 3074.4443 | 199920 | 199.92 | 440747.6304 | 0.55413
Mississippi River at Anoka | UMANOKA | UM871.6 | 2001-11-01 | 2001 | 11 | 30 | 2 | TKN | 14280561649.3538 | 404380435.9308 | 5509.4759 | 3560.8671 | 229680 | 229.68 | 506357.1216 | 0.56798
Mississippi River at Anoka | UMANOKA | UM871.6 | 2001-12-01 | 2001 | 12 | 31 | 2 | TKN | 16613207167.2926 | 470433595.0836 | 6202.661 | 4008.8843 | 275580 | 275.58 | 607549.1796 | 0.5858
Mississippi River at Anoka | UMANOKA | UM871.6 | 2002-01-01 | 2002 | 1 | 31 | 2 | TKN | 14242267076.5913 | 403296054.4893 | 5317.4534 | 3436.7597 | 235660 | 235.66 | 519540.7492 | 0.58434
Mississippi River at Anoka | UMANOKA | UM871.6 | 2002-02-01 | 2002 | 2 | 28 | 2 | TKN | 10497626352.7893 | 297259647.4153 | 4339.2966 | 2804.5605 | 142330 | 142.33 | 313783.5646 | 0.47881
Mississippi River at Anoka | UMANOKA | UM871.6 | 2002-03-01 | 2002 | 3 | 31 | 2 | TKN | 11951286220.7529 | 338422707.072 | 4462.0991 | 2883.9298 | 174840 | 174.84 | 385455.7608 | 0.51663
Mississippi River at Anoka | UMANOKA | UM871.6 | 2002-04-01 | 2002 | 4 | 30 | 3 | TKN | 35702023558.6695 | 1010968630.2794 | 13773.9288 | 8902.3222 | 1079300 | 1079.3 | 2379446.366 | 1.0676
Mississippi River at Anoka | UMANOKA | UM871.6 | 2002-05-01 | 2002 | 5 | 31 | 1 | TKN | 34609033006.5056 | 980018587.3606 | 12921.5326 | 8351.4042 | 1054500 | 1054.5 | 2324771.79 | 1.076
Mississippi River at Anoka | UMANOKA | UM871.6 | 2002-06-01 | 2002 | 6 | 30 | 3 | TKN | 23181567896.1246 | 656428840.9356 | 8943.5061 | 5780.3386 | 581080 | 581.08 | 1281060.5896 | 0.88521
Mississippi River at Anoka | UMANOKA | UM871.6 | 2002-07-01 | 2002 | 7 | 31 | 2 | TKN | 53816636691.6006 | 1523917303.8174 | 20092.8303 | 12986.3346 | 1656300 | 1656.3 | 3651512.106 | 1.0869
Mississippi River at Anoka | UMANOKA | UM871.6 | 2002-08-01 | 2002 | 8 | 31 | 2 | TKN | 36566480882.2855 | 1035447333.425 | 13652.3599 | 8823.7502 | 1129000 | 1129 | 2489015.98 | 1.0903
Mississippi River at Anoka | UMANOKA | UM871.6 | 2002-09-01 | 2002 | 9 | 30 | 3 | TKN | 28906915837.8092 | 818552625.235 | 11152.3595 | 7207.9578 | 848880 | 848.88 | 1871457.8256 | 1.0371
Mississippi River at Anoka | UMANOKA | UM871.6 | 2002-10-01 | 2002 | 10 | 31 | 1 | TKN | 30024145083.6735 | 850189031.4612 | 11209.7316 | 7245.0383 | 901770 | 901.77 | 1988060.1774 | 1.0607
Mississippi River at Anoka | UMANOKA | UM871.6 | 2002-11-01 | 2002 | 11 | 30 | 2 | TKN | 21574887227.0249 | 610932715.1301 | 8323.6448 | 5379.7118 | 574760 | 574.76 | 1267127.3912 | 0.94079
Mississippi River at Anoka | UMANOKA | UM871.6 | 2002-12-01 | 2002 | 12 | 31 | 2 | TKN | 15108885269.8957 | 427835946.6447 | 5641.0115 | 3645.8808 | 266090 | 266.09 | 586627.3358 | 0.62194
Mississippi River at Anoka | UMANOKA | UM871.6 | 2003-01-01 | 2003 | 1 | 31 | 1 | TKN | 11260774721.9077 | 318869600.7044 | 4204.2916 | 2717.3045 | 243000 | 243 | 535722.66 | 0.76207
Mississippi River at Anoka | UMANOKA | UM871.6 | 2003-02-01 | 2003 | 2 | 28 | 2 | TKN | 7660715359.6028 | 216927281.484 | 3166.6317 | 2046.6474 | 152240 | 152.24 | 335631.3488 | 0.7018
Mississippi River at Anoka | UMANOKA | UM871.6 | 2003-03-01 | 2003 | 3 | 31 | 3 | TKN | 12560880615.6141 | 355684496.4321 | 4689.6956 | 3031.0292 | 326730 | 326.73 | 720315.4926 | 0.9186
Mississippi River at Anoka | UMANOKA | UM871.6 | 2003-04-01 | 2003 | 4 | 30 | 1 | TKN | 25179835394.6343 | 713013469.8876 | 9714.4427 | 6278.6079 | 768600 | 768.6 | 1694470.932 | 1.078
Mississippi River at Anoka | UMANOKA | UM871.6 | 2003-05-01 | 2003 | 5 | 31 | 3 | TKN | 36342883000.5138 | 1029115747.0964 | 13568.8781 | 8769.7944 | 1221900 | 1221.9 | 2693825.178 | 1.1873
Mississippi River at Anoka | UMANOKA | UM871.6 | 2003-06-01 | 2003 | 6 | 30 | 3 | TKN | 29992745408.7729 | 849299891.7666 | 11571.2752 | 7478.7101 | 996560 | 996.56 | 2197036.1072 | 1.1734
Mississippi River at Anoka | UMANOKA | UM871.6 | 2003-07-01 | 2003 | 7 | 31 | 1 | TKN | 43987879864.8085 | 1245597930.4014 | 16423.1929 | 10614.5862 | 1492600 | 1492.6 | 3290615.812 | 1.1983
Mississippi River at Anoka | UMANOKA | UM871.6 | 2003-08-01 | 2003 | 8 | 31 | 2 | TKN | 11683953129.5326 | 330852677.6417 | 4362.2884 | 2819.4204 | 268480 | 268.48 | 591896.3776 | 0.81148
Mississippi River at Anoka | UMANOKA | UM871.6 | 2003-09-01 | 2003 | 9 | 30 | 3 | TKN | 7021456643.8742 | 198825492.1786 | 2708.8953 | 1750.8047 | 134310 | 134.31 | 296102.5122 | 0.67552
Mississippi River at Anoka | UMANOKA | UM871.6 | 2003-10-01 | 2003 | 10 | 31 | 1 | TKN | 6738763877.8289 | 190820525.233 | 2515.9662 | 1626.1113 | 126140 | 126.14 | 278090.7668 | 0.66104
Mississippi River at Anoka | UMANOKA | UM871.6 | 2003-11-01 | 2003 | 11 | 30 | 2 | TKN | 7930219558.2168 | 224558789.8235 | 3059.4983 | 1977.4053 | 156760 | 156.76 | 345596.2312 | 0.69808
Mississippi River at Anoka | UMANOKA | UM871.6 | 2003-12-01 | 2003 | 12 | 31 | 2 | TKN | 8670002248.9039 | 245507100.8423 | 3237.008 | 2092.1328 | 175050 | 175.05 | 385918.731 | 0.71301
Mississippi River at Anoka | UMANOKA | UM871.6 | 2004-01-01 | 2004 | 1 | 31 | 2 | TKN | 6742531886.8279 | 190927223.3558 | 2517.373 | 1627.0206 | 132960 | 132.96 | 293126.2752 | 0.69639
Mississippi River at Anoka | UMANOKA | UM871.6 | 2004-02-01 | 2004 | 2 | 29 | 2 | TKN | 6294669146.1535 | 178245164.0113 | 2512.2402 | 1623.7032 | 123410 | 123.41 | 272072.1542 | 0.69236
Mississippi River at Anoka | UMANOKA | UM871.6 | 2004-03-01 | 2004 | 3 | 31 | 3 | TKN | 14413984043.2465 | 408158537.0399 | 5381.5651 | 3478.1962 | 405190 | 405.19 | 893289.9778 | 0.99273
Mississippi River at Anoka | UMANOKA | UM871.6 | 2004-04-01 | 2004 | 4 | 30 | 1 | TKN | 23508738999.6724 | 665693294.0241 | 9069.7296 | 5861.919 | 711260 | 711.26 | 1568058.0212 | 1.0684
Mississippi River at Anoka | UMANOKA | UM871.6 | 2004-05-01 | 2004 | 5 | 31 | 2 | TKN | 18570256485.6799 | 525851055.2606 | 6933.3395 | 4481.1341 | 515730 | 515.73 | 1136988.6726 | 0.98075
Mississippi River at Anoka | UMANOKA | UM871.6 | 2004-06-01 | 2004 | 6 | 30 | 2 | TKN | 32874880915.311 | 930912873.1859 | 12683.2102 | 8197.3724 | 1145600 | 1145.6 | 2525612.672 | 1.2306
Mississippi River at Anoka | UMANOKA | UM871.6 | 2004-07-01 | 2004 | 7 | 31 | 2 | TKN | 15246307668.1112 | 431727315.252 | 5692.3192 | 3679.0417 | 489160 | 489.16 | 1078411.9192 | 1.133
Mississippi River at Anoka | UMANOKA | UM871.6 | 2004-08-01 | 2004 | 8 | 31 | 3 | TKN | 6977665121.5998 | 197585454.4754 | 2605.1617 | 1683.7599 | 164170 | 164.17 | 361932.4654 | 0.83088
Mississippi River at Anoka | UMANOKA | UM871.6 | 2004-09-01 | 2004 | 9 | 30 | 1 | TKN | 14761006027.2774 | 417985104.4135 | 5694.8326 | 3680.6662 | 492190 | 492.19 | 1085091.9178 | 1.1775
Mississippi River at Anoka | UMANOKA | UM871.6 | 2004-10-01 | 2004 | 10 | 31 | 2 | TKN | 20655794216.7248 | 584906901.7699 | 7711.9901 | 4984.3891 | 444500 | 444.5 | 979953.59 | 0.75995
Mississippi River at Anoka | UMANOKA | UM871.6 | 2004-11-01 | 2004 | 11 | 30 | 2 | TKN | 24804247912.9676 | 702378017.7747 | 9569.5401 | 6184.9549 | 589810 | 589.81 | 1300306.9222 | 0.83973
Mississippi River at Anoka | UMANOKA | UM871.6 | 2004-12-01 | 2004 | 12 | 31 | 2 | TKN | 14469767170.1006 | 409738139.1388 | 5402.3922 | 3491.657 | 265110 | 265.11 | 584466.8082 | 0.64702
Mississippi River at Anoka | UMANOKA | UM871.6 | 2005-01-01 | 2005 | 1 | 31 | 1 | TKN | 12303072717.6195 | 348384190.4121 | 4593.4411 | 2968.8184 | 281500 | 281.5 | 620600.53 | 0.80802
Mississippi River at Anoka | UMANOKA | UM871.6 | 2005-02-01 | 2005 | 2 | 28 | 2 | TKN | 11818026923.4452 | 334649224.3435 | 4885.0971 | 3157.3205 | 276100 | 276.1 | 608695.582 | 0.82504
Mississippi River at Anoka | UMANOKA | UM871.6 | 2005-03-01 | 2005 | 3 | 31 | 2 | TKN | 15658544008.1586 | 443400547.3691 | 5846.2306 | 3778.5173 | 393040 | 393.04 | 866503.8448 | 0.88642
Mississippi River at Anoka | UMANOKA | UM871.6 | 2005-04-01 | 2005 | 4 | 30 | 2 | TKN | 50181339256.7501 | 1420977153.5951 | 19360.0846 | 12512.7487 | 1724100 | 1724.1 | 3800985.342 | 1.2133
Mississippi River at Anoka | UMANOKA | UM871.6 | 2005-05-01 | 2005 | 5 | 31 | 2 | TKN | 30649552069.2058 | 867898583.484 | 11443.2318 | 7395.9534 | 921500 | 921.5 | 2031557.33 | 1.0618
Mississippi River at Anoka | UMANOKA | UM871.6 | 2005-06-01 | 2005 | 6 | 30 | 2 | TKN | 54664475510.0724 | 1547925423.3459 | 21089.6896 | 13630.6216 | 1918700 | 1918.7 | 4230004.394 | 1.2395
Mississippi River at Anoka | UMANOKA | UM871.6 | 2005-07-01 | 2005 | 7 | 31 | 2 | TKN | 25679385643.8185 | 727159156.3455 | 9587.5842 | 6196.6172 | 745040 | 745.04 | 1642530.0848 | 1.0246
Mississippi River at Anoka | UMANOKA | UM871.6 | 2005-08-01 | 2005 | 8 | 31 | 3 | TKN | 11098171697.3543 | 314265196.2302 | 4143.5826 | 2678.0672 | 247690 | 247.69 | 546062.3278 | 0.78816
Mississippi River at Anoka | UMANOKA | UM871.6 | 2005-09-01 | 2005 | 9 | 30 | 1 | TKN | 16388496025.1017 | 464070484.7334 | 6322.7222 | 4086.4819 | 430540 | 430.54 | 949177.0948 | 0.92775
Mississippi River at Anoka | UMANOKA | UM871.6 | 2005-10-01 | 2005 | 10 | 31 | 2 | TKN | 33478956809.6451 | 948018396.0276 | 12499.6105 | 8078.7088 | 1034800 | 1034.8 | 2281340.776 | 1.0915
Mississippi River at Anoka | UMANOKA | UM871.6 | 2005-11-01 | 2005 | 11 | 30 | 2 | TKN | 22304433148.2761 | 631591153.1462 | 8605.1054 | 5561.6245 | 626390 | 626.39 | 1380951.9218 | 0.99177
Mississippi River at Anoka | UMANOKA | UM871.6 | 2005-12-01 | 2005 | 12 | 31 | 2 | TKN | 22336824520.574 | 632508374.5813 | 8339.6149 | 5390.0336 | 632540 | 632.54 | 1394510.3348 | 1.0001
Mississippi River at Anoka | UMANOKA | UM871.6 | 2006-01-01 | 2006 | 1 | 31 | 3 | TKN | 20274939278.2547 | 574122291.9046 | 7569.7951 | 4892.4861 | 425780 | 425.78 | 938683.1036 | 0.74162
Mississippi River at Anoka | UMANOKA | UM871.6 | 2006-02-01 | 2006 | 2 | 28 | 2 | TKN | 15283891130.7062 | 432791560.2979 | 6317.746 | 4083.2656 | 308380 | 308.38 | 679860.7156 | 0.71254
Mississippi River at Anoka | UMANOKA | UM871.6 | 2006-03-01 | 2006 | 3 | 31 | 0 | TKN | 20729320131.8058 | 586988923.6345 | 7739.4415 | 5002.1314 | 441870 | 441.87 | 974155.4394 | 0.75277
Mississippi River at Anoka | UMANOKA | UM871.6 | 2006-04-01 | 2006 | 4 | 30 | 2 | TKN | 46222237423.3354 | 1308867884.7441 | 17832.6533 | 11525.5442 | 1427700 | 1427.7 | 3147535.974 | 1.0908
Mississippi River at Anoka | UMANOKA | UM871.6 | 2006-05-01 | 2006 | 5 | 31 | 3 | TKN | 47410923578.4866 | 1342527725.1207 | 17701.211 | 11440.5908 | 1466000 | 1466 | 3231972.92 | 1.092
Mississippi River at Anoka | UMANOKA | UM871.6 | 2006-06-01 | 2006 | 6 | 30 | 1 | TKN | 17701241797.3593 | 501243301.9297 | 6829.1828 | 4413.8159 | 500920 | 500.92 | 1104338.2504 | 0.99935
Mississippi River at Anoka | UMANOKA | UM871.6 | 2006-07-01 | 2006 | 7 | 31 | 3 | TKN | 6470511438.6644 | 183224462.7704 | 2415.8122 | 1561.3801 | 150260 | 150.26 | 331266.2012 | 0.82009
Mississippi River at Anoka | UMANOKA | UM871.6 | 2006-08-01 | 2006 | 8 | 31 | 1 | TKN | 4787877731.9314 | 135577586.6497 | 1787.5888 | 1155.3487 | 121410 | 121.41 | 267662.9142 | 0.8955
Mississippi River at Anoka | UMANOKA | UM871.6 | 2006-09-01 | 2006 | 9 | 30 | 2 | TKN | 5732925338.8788 | 162338352.2734 | 2211.7768 | 1429.5086 | 137510 | 137.51 | 303157.2962 | 0.84706
Mississippi River at Anoka | UMANOKA | UM871.6 | 2006-10-01 | 2006 | 10 | 31 | 3 | TKN | 7443857279.6622 | 210786545.0721 | 2779.2179 | 1796.2553 | 134290 | 134.29 | 296058.4198 | 0.63709
Mississippi River at Anoka | UMANOKA | UM871.6 | 2006-11-01 | 2006 | 11 | 30 | 2 | TKN | 7176311756.9999 | 203210500.2539 | 2768.6388 | 1789.4179 | 129680 | 129.68 | 285895.1216 | 0.63816
Mississippi River at Anoka | UMANOKA | UM871.6 | 2006-12-01 | 2006 | 12 | 31 | 1 | TKN | 6683378891.6062 | 189252197.2202 | 2495.2878 | 1612.7465 | 155620 | 155.62 | 343082.9644 | 0.82229
Mississippi River at Anoka | UMANOKA | UM871.6 | 2007-01-01 | 2007 | 1 | 31 | 3 | TKN | 6684103566.7784 | 189272717.734 | 2495.5584 | 1612.9214 | 158740 | 158.74 | 349961.3788 | 0.83868
Mississippi River at Anoka | UMANOKA | UM871.6 | 2007-02-01 | 2007 | 2 | 28 | 1 | TKN | 4337163856.8154 | 122814792.176 | 1792.8091 | 1158.7227 | 96444 | 96.444 | 212622.3713 | 0.78528
Mississippi River at Anoka | UMANOKA | UM871.6 | 2007-03-01 | 2007 | 3 | 31 | 2 | TKN | 19267945350.1723 | 545607401.9713 | 7193.8267 | 4649.4913 | 587330 | 587.33 | 1294839.4646 | 1.0765
Mississippi River at Anoka | UMANOKA | UM871.6 | 2007-04-01 | 2007 | 4 | 30 | 3 | TKN | 40562912676.8453 | 1148613668.961 | 15649.2719 | 10114.388 | 1353400 | 1353.4 | 2983732.708 | 1.1783
Mississippi River at Anoka | UMANOKA | UM871.6 | 2007-05-01 | 2007 | 5 | 31 | 1 | TKN | 25096444721.8399 | 710652109.2181 | 9369.939 | 6055.9494 | 764150 | 764.15 | 1684660.373 | 1.0753
Mississippi River at Anoka | UMANOKA | UM871.6 | 2007-06-01 | 2007 | 6 | 30 | 3 | TKN | 19577106585.5305 | 554361872.4323 | 7552.8961 | 4881.5639 | 574840 | 574.84 | 1267303.7608 | 1.0369
Mississippi River at Anoka | UMANOKA | UM871.6 | 2007-07-01 | 2007 | 7 | 31 | 2 | TKN | 6341393070.7743 | 179568238.0941 | 2367.6049 | 1530.2229 | 149390 | 149.39 | 329348.1818 | 0.83194
Mississippi River at Anoka | UMANOKA | UM871.6 | 2007-08-01 | 2007 | 8 | 31 | 3 | TKN | 4715471703.4457 | 133527276.4391 | 1760.5554 | 1137.8766 | 104650 | 104.65 | 230713.483 | 0.78373
Mississippi River at Anoka | UMANOKA | UM871.6 | 2007-09-01 | 2007 | 9 | 30 | 4 | TKN | 5930884519.862 | 167943931.5124 | 2288.1499 | 1478.8698 | 139990 | 139.99 | 308624.7538 | 0.83355
Mississippi River at Anoka | UMANOKA | UM871.6 | 2007-10-01 | 2007 | 10 | 31 | 3 | TKN | 22777236286.3912 | 644979445.8335 | 8504.0458 | 5496.308 | 688780 | 688.78 | 1518498.1636 | 1.0679
Mississippi River at Anoka | UMANOKA | UM871.6 | 2007-11-01 | 2007 | 11 | 30 | 2 | TKN | 17342509284.6324 | 491085129.3423 | 6690.7829 | 4324.3657 | 496050 | 496.05 | 1093601.751 | 1.0101
Mississippi River at Anoka | UMANOKA | UM871.6 | 2007-12-01 | 2007 | 12 | 31 | 1 | TKN | 10020997936.5213 | 283763034.9235 | 3741.412 | 2418.1376 | 255410 | 255.41 | 563081.9942 | 0.90008
Mississippi River at Anoka | UMANOKA | UM871.6 | 2008-01-01 | 2008 | 1 | 31 | 2 | TKN | 9765698202.1803 | 276533752.1823 | 3646.094 | 2356.532 | 189440 | 189.44 | 417643.2128 | 0.68505
Mississippi River at Anoka | UMANOKA | UM871.6 | 2008-02-01 | 2008 | 2 | 29 | 2 | TKN | 7234122052.2888 | 204847505.365 | 2887.1815 | 1866.0341 | 131060 | 131.06 | 288937.4972 | 0.63979
Mississippi River at Anoka | UMANOKA | UM871.6 | 2008-03-01 | 2008 | 3 | 31 | 3 | TKN | 9868209158.7512 | 279436538.944 | 3684.3672 | 2381.2686 | 194900 | 194.9 | 429680.438 | 0.69747
Mississippi River at Anoka | UMANOKA | UM871.6 | 2008-04-01 | 2008 | 4 | 30 | 1 | TKN | 33456295890.1467 | 947376710.3061 | 12907.5216 | 8342.3486 | 962440 | 962.44 | 2121814.4728 | 1.0159
Mississippi River at Anoka | UMANOKA | UM871.6 | 2008-05-01 | 2008 | 5 | 31 | 1 | TKN | 47261375990.4934 | 1338293009.4064 | 17645.3763 | 11404.5039 | 1469700 | 1469.7 | 3240130.014 | 1.0982
Mississippi River at Anoka | UMANOKA | UM871.6 | 2008-06-01 | 2008 | 6 | 30 | 4 | TKN | 38334681762.5085 | 1085517201.8458 | 14789.6149 | 9558.7772 | 1136200 | 1136.2 | 2504889.244 | 1.0467
Mississippi River at Anoka | UMANOKA | UM871.6 | 2008-07-01 | 2008 | 7 | 31 | 1 | TKN | 16198688452.7231 | 458695733.3234 | 6047.8974 | 3908.858 | 368640 | 368.64 | 812711.1168 | 0.80367
Mississippi River at Anoka | UMANOKA | UM871.6 | 2008-08-01 | 2008 | 8 | 31 | 2 | TKN | 6786122814.5897 | 192161580.8555 | 2533.648 | 1637.5394 | 119630 | 119.63 | 263738.6906 | 0.62255
Mississippi River at Anoka | UMANOKA | UM871.6 | 2008-09-01 | 2008 | 9 | 30 | 3 | TKN | 5823102523.1829 | 164891885.5304 | 2246.5673 | 1451.9943 | 98777 | 98.777 | 217765.7497 | 0.59904
Mississippi River at Anoka | UMANOKA | UM871.6 | 2008-10-01 | 2008 | 10 | 31 | 1 | TKN | 12486107874.174 | 353567168.38 | 4661.7786 | 3012.986 | 263800 | 263.8 | 581578.756 | 0.74611
Mississippi River at Anoka | UMANOKA | UM871.6 | 2008-11-01 | 2008 | 11 | 30 | 2 | TKN | 15203491475.8051 | 430514895.8154 | 5865.5446 | 3791.0002 | 340000 | 340 | 749570.8 | 0.78975
Mississippi River at Anoka | UMANOKA | UM871.6 | 2008-12-01 | 2008 | 12 | 31 | 1 | TKN | 9766557960.0629 | 276558097.8121 | 3646.415 | 2356.7394 | 190530 | 190.53 | 420046.2486 | 0.68893
Mississippi River at Anoka | UMANOKA | UM871.6 | 2009-01-01 | 2009 | 1 | 31 | 2 | TKN | 10959115708.1193 | 310327569.4809 | 4091.6651 | 2644.512 | 231280 | 231.28 | 509884.5136 | 0.74528
Mississippi River at Anoka | UMANOKA | UM871.6 | 2009-02-01 | 2009 | 2 | 28 | 2 | TKN | 11186556241.0447 | 316767967.5626 | 4624.0725 | 2988.6159 | 240310 | 240.31 | 529792.2322 | 0.75863
Mississippi River at Anoka | UMANOKA | UM871.6 | 2009-03-01 | 2009 | 3 | 31 | 3 | TKN | 38311851472.3183 | 1084870720.0809 | 14304.0067 | 9244.9204 | 1244900 | 1244.9 | 2744531.438 | 1.1475
Mississippi River at Anoka | UMANOKA | UM871.6 | 2009-04-01 | 2009 | 4 | 30 | 2 | TKN | 60245965052.4456 | 1705975591.7993 | 23243.0421 | 15022.3695 | 1969600 | 1969.6 | 4342219.552 | 1.1545
Mississippi River at Anoka | UMANOKA | UM871.6 | 2009-05-01 | 2009 | 5 | 31 | 1 | TKN | 31679222107.3356 | 897055589.2873 | 11827.6666 | 7644.4201 | 852480 | 852.48 | 1879394.4576 | 0.95031
Mississippi River at Anoka | UMANOKA | UM871.6 | 2009-06-01 | 2009 | 6 | 30 | 2 | TKN | 17193508573.7273 | 486865899.4613 | 6633.2981 | 4287.2123 | 388500 | 388.5 | 856494.87 | 0.79796
Mississippi River at Anoka | UMANOKA | UM871.6 | 2009-07-01 | 2009 | 7 | 31 | 2 | TKN | 11223341705.7228 | 317809615.826 | 4190.3158 | 2708.2716 | 238150 | 238.15 | 525030.253 | 0.74935
Mississippi River at Anoka | UMANOKA | UM871.6 | 2009-08-01 | 2009 | 8 | 31 | 3 | TKN | 10645300296.5459 | 301441307.4381 | 3974.4998 | 2568.7862 | 224140 | 224.14 | 494143.5268 | 0.74356
Mississippi River at Anoka | UMANOKA | UM871.6 | 2009-09-01 | 2009 | 9 | 30 | 2 | TKN | 6252130719.3403 | 177040610.0168 | 2412.0875 | 1558.9728 | 122590 | 122.59 | 270264.3658 | 0.69244
Mississippi River at Anoka | UMANOKA | UM871.6 | 2009-10-01 | 2009 | 10 | 31 | 2 | TKN | 15846334845.4529 | 448718191.2065 | 5916.3437 | 3823.8325 | 355860 | 355.86 | 784536.0732 | 0.79306
Mississippi River at Anoka | UMANOKA | UM871.6 | 2009-11-01 | 2009 | 11 | 30 | 3 | TKN | 23739503405.4918 | 672227813.6959 | 9158.759 | 5919.4602 | 591100 | 591.1 | 1303150.882 | 0.87931
Mississippi River at Anoka | UMANOKA | UM871.6 | 2009-12-01 | 2009 | 12 | 31 | 1 | TKN | 14241875810.5092 | 403284975.0687 | 5317.3073 | 3436.6652 | 312760 | 312.76 | 689516.9512 | 0.77553
Mississippi River at Anoka | UMANOKA | UM871.6 | 2010-01-01 | 2010 | 1 | 31 | 2 | TKN | 11975811543.1652 | 339117186.7999 | 4471.2558 | 2889.8479 | 245960 | 245.96 | 542248.3352 | 0.7253
Mississippi River at Anoka | UMANOKA | UM871.6 | 2010-02-01 | 2010 | 2 | 28 | 2 | TKN | 9941837819.7983 | 281521470.2501 | 4109.556 | 2656.0752 | 193470 | 193.47 | 426527.8314 | 0.68723
Mississippi River at Anoka | UMANOKA | UM871.6 | 2010-03-01 | 2010 | 3 | 31 | 4 | TKN | 44642290404.6937 | 1264128771.5472 | 16667.5218 | 10772.5001 | 1495300 | 1495.3 | 3296568.286 | 1.1829
Mississippi River at Anoka | UMANOKA | UM871.6 | 2010-04-01 | 2010 | 4 | 30 | 4 | TKN | 26606041906.4584 | 753399137.1421 | 10264.6767 | 6634.2334 | 922040 | 922.04 | 2032747.8248 | 1.2238
Mississippi River at Anoka | UMANOKA | UM871.6 | 2010-05-01 | 2010 | 5 | 31 | 4 | TKN | 24602876550.5208 | 696675816.3256 | 9185.6618 | 5936.8479 | 804570 | 804.57 | 1773771.1134 | 1.1549
Mississippi River at Anoka | UMANOKA | UM871.6 | 2010-06-01 | 2010 | 6 | 30 | 5 | TKN | 18241132791.2138 | 516531310.9598 | 7037.4741 | 4548.438 | 518990 | 518.99 | 1144175.7338 | 1.0048
Mississippi River at Anoka | UMANOKA | UM871.6 | 2010-07-01 | 2010 | 7 | 31 | 4 | TKN | 18684848685.4914 | 529095944.7021 | 6976.1233 | 4508.786 | 519050 | 519.05 | 1144308.011 | 0.98101
Mississippi River at Anoka | UMANOKA | UM871.6 | 2010-08-01 | 2010 | 8 | 31 | 5 | TKN | 21550539570.3044 | 610243266.3339 | 8046.0497 | 5200.2974 | 678560 | 678.56 | 1495966.9472 | 1.1119
Mississippi River at Anoka | UMANOKA | UM871.6 | 2010-09-01 | 2010 | 9 | 30 | 4 | TKN | 25062148637.2023 | 709680952.3408 | 9669.0388 | 6249.2626 | 842370 | 842.37 | 1857105.7494 | 1.187
Mississippi River at Anoka | UMANOKA | UM871.6 | 2010-10-01 | 2010 | 10 | 31 | 4 | TKN | 31166624792.8015 | 882540451.1157 | 11636.2846 | 7520.7267 | 1093600 | 1093.6 | 2410972.432 | 1.2391
Mississippi River at Anoka | UMANOKA | UM871.6 | 2010-11-01 | 2010 | 11 | 30 | 3 | TKN | 38852835275.3488 | 1100189674.0179 | 14989.5198 | 9687.9791 | 1368900 | 1368.9 | 3017904.318 | 1.2442
Mississippi River at Anoka | UMANOKA | UM871.6 | 2010-12-01 | 2010 | 12 | 31 | 0 | TKN | 19243220067.1668 | 544907259.9904 | 7184.5953 | 4643.5249 | 547610 | 547.61 | 1207271.9582 | 1.005
Mississippi River at Anoka | UMANOKA | UM871.6 | 2011-01-01 | 2011 | 1 | 31 | 2 | TKN | 20657802835.1459 | 584963779.5043 | 7712.74 | 4984.8738 | 474570 | 474.57 | 1046246.5134 | 0.81128
Mississippi River at Anoka | UMANOKA | UM871.6 | 2011-02-01 | 2011 | 2 | 28 | 3 | TKN | 17600504897.3778 | 498390750.8516 | 7275.341 | 4702.1754 | 392240 | 392.24 | 864740.1488 | 0.78701
Mississippi River at Anoka | UMANOKA | UM871.6 | 2011-03-01 | 2011 | 3 | 31 | 4 | TKN | 33790507838.7558 | 956840537.9055 | 12615.9303 | 8153.8883 | 900940 | 900.94 | 1986230.3428 | 0.94158
Mississippi River at Anoka | UMANOKA | UM871.6 | 2011-04-01 | 2011 | 4 | 30 | 4 | TKN | 76851705234.2649 | 2176197745.4204 | 29649.5776 | 19163.0214 | 2223900 | 2223.9 | 4902854.418 | 1.0219
Mississippi River at Anoka | UMANOKA | UM871.6 | 2011-05-01 | 2011 | 5 | 31 | 5 | TKN | 65097595173.504 | 1843358444.9042 | 24304.6577 | 15708.5096 | 1889000 | 1889 | 4164527.18 | 1.0248
Mississippi River at Anoka | UMANOKA | UM871.6 | 2011-06-01 | 2011 | 6 | 30 | 4 | TKN | 48774568299.3025 | 1381141839.9012 | 18817.3489 | 12161.9695 | 1419800 | 1419.8 | 3130119.476 | 1.028
Mississippi River at Anoka | UMANOKA | UM871.6 | 2011-07-01 | 2011 | 7 | 31 | 4 | TKN | 46798234015.0794 | 1325178290.3558 | 17472.4589 | 11292.7445 | 1363900 | 1363.9 | 3006881.218 | 1.0292
Mississippi River at Anoka | UMANOKA | UM871.6 | 2011-08-01 | 2011 | 8 | 31 | 5 | TKN | 40005523231.5192 | 1132830159.0109 | 14936.3513 | 9653.6154 | 1152700 | 1152.7 | 2541265.474 | 1.0175
Mississippi River at Anoka | UMANOKA | UM871.6 | 2011-09-01 | 2011 | 9 | 30 | 4 | TKN | 15358625656.0304 | 434907806.1902 | 5925.3957 | 3829.683 | 314150 | 314.15 | 692581.373 | 0.72234
Mississippi River at Anoka | UMANOKA | UM871.6 | 2011-10-01 | 2011 | 10 | 31 | 5 | TKN | 11231039076.1542 | 318027581.0635 | 4193.1896 | 2710.1291 | 188480 | 188.48 | 415526.7776 | 0.59265
Mississippi River at Anoka | UMANOKA | UM871.6 | 2011-11-01 | 2011 | 11 | 30 | 1 | TKN | 10278214219.3083 | 291046588.2679 | 3965.3604 | 2562.8792 | 167800 | 167.8 | 369935.236 | 0.57654
Mississippi River at Anoka | UMANOKA | UM871.6 | 2011-12-01 | 2011 | 12 | 31 | 2 | TKN | 9175935358.353 | 259833529.7584 | 3425.9018 | 2214.218 | 141100 | 141.1 | 311071.882 | 0.54304
Mississippi River at Anoka | UMANOKA | UM871.6 | 2012-01-01 | 2012 | 1 | 31 | 3 | TKN | 7547682285.2547 | 213726541.555 | 2817.9817 | 1821.3091 | 159440 | 159.44 | 351504.6128 | 0.746
Mississippi River at Anoka | UMANOKA | UM871.6 | 2012-02-01 | 2012 | 2 | 29 | 1 | TKN | 6933079514.654 | 196322930.8005 | 2767.0337 | 1788.3804 | 144690 | 144.69 | 318986.4678 | 0.737
Mississippi River at Anoka | UMANOKA | UM871.6 | 2012-03-01 | 2012 | 3 | 31 | 4 | TKN | 15023407034.0974 | 425415472.7794 | 5609.0976 | 3625.2543 | 445410 | 445.41 | 981959.7942 | 1.047
Mississippi River at Anoka | UMANOKA | UM871.6 | 2012-04-01 | 2012 | 4 | 30 | 5 | TKN | 21516169301.4952 | 609270008.7951 | 8300.9912 | 5365.0704 | 692740 | 692.74 | 1527228.4588 | 1.137
Mississippi River at Anoka | UMANOKA | UM871.6 | 2012-05-01 | 2012 | 5 | 31 | 4 | TKN | 44376656282.2186 | 1256606851.5498 | 16568.3454 | 10708.4007 | 1540600 | 1540.6 | 3396437.572 | 1.226
Mississippi River at Anoka | UMANOKA | UM871.6 | 2012-06-01 | 2012 | 6 | 30 | 4 | TKN | 69046965579.722 | 1955192150.4497 | 26638.4898 | 17216.9046 | 2391200 | 2391.2 | 5271687.344 | 1.223
Mississippi River at Anoka | UMANOKA | UM871.6 | 2012-07-01 | 2012 | 7 | 31 | 5 | TKN | 48135681106.8515 | 1363050570.9625 | 17971.8045 | 11615.4799 | 1671100 | 1671.1 | 3684140.482 | 1.226
Mississippi River at Anoka | UMANOKA | UM871.6 | 2012-08-01 | 2012 | 8 | 31 | 3 | TKN | 15921086877.0633 | 450834932.8215 | 5944.2529 | 3841.8707 | 469770 | 469.77 | 1035664.3374 | 1.042
Mississippi River at Anoka | UMANOKA | UM871.6 | 2012-09-01 | 2012 | 9 | 30 | 4 | TKN | 5627361320.1183 | 159349112.426 | 2171.0499 | 1403.1861 | 107720 | 107.72 | 237481.6664 | 0.676
Mississippi River at Anoka | UMANOKA | UM871.6 | 2012-10-01 | 2012 | 10 | 31 | 4 | TKN | 5467870181.7629 | 154832826.7477 | 2041.4689 | 1319.4357 | 101880 | 101.88 | 224606.6856 | 0.658
Mississippi River at Anoka | UMANOKA | UM871.6 | 2012-11-01 | 2012 | 11 | 30 | 2 | TKN | 6834656851.3812 | 193535911.6022 | 2636.8275 | 1704.226 | 140120 | 140.12 | 308911.3544 | 0.724
Mississippi River at Anoka | UMANOKA | UM871.6 | 2012-12-01 | 2012 | 12 | 31 | 2 | TKN | 9393102213.4709 | 265983009.7087 | 3506.9826 | 2266.6219 | 219170 | 219.17 | 483186.5654 | 0.824
Mississippi River at Anoka | UMANOKA | UM871.6 | 2013-01-01 | 2013 | 1 | 31 | 3 | TKN | 7644687742.5121 | 216473429.9517 | 2854.1994 | 1844.7172 | 134430 | 134.43 | 296367.0666 | 0.621
Mississippi River at Anoka | UMANOKA | UM871.6 | 2013-02-01 | 2013 | 2 | 28 | 2 | TKN | 6463188748.9891 | 183017107.3095 | 2671.6223 | 1726.7145 | 117680 | 117.68 | 259439.6816 | 0.643
Mississippi River at Anoka | UMANOKA | UM871.6 | 2013-03-01 | 2013 | 3 | 31 | 3 | TKN | 8900426909.44 | 252032000 | 3323.0387 | 2147.7359 | 157520 | 157.52 | 347271.7424 | 0.625
Mississippi River at Anoka | UMANOKA | UM871.6 | 2013-04-01 | 2013 | 4 | 30 | 5 | TKN | 34066801802.1201 | 964664310.9541 | 13143.0563 | 8494.5786 | 1365000 | 1365 | 3009306.3 | 1.415
Mississippi River at Anoka | UMANOKA | UM871.6 | 2013-05-01 | 2013 | 5 | 31 | 4 | TKN | 61104893099.8249 | 1730297723.2925 | 22813.9535 | 14745.0424 | 1976000 | 1976 | 4356329.12 | 1.142
Mississippi River at Anoka | UMANOKA | UM871.6 | 2013-06-01 | 2013 | 6 | 30 | 4 | TKN | 57046543815.633 | 1615378079.8641 | 22008.6975 | 14224.5918 | 1901300 | 1901.3 | 4191644.006 | 1.177
Mississippi River at Anoka | UMANOKA | UM871.6 | 2013-07-01 | 2013 | 7 | 31 | 5 | TKN | 37849082436.9085 | 1071766561.5142 | 14131.2285 | 9133.251 | 1359000 | 1359 | 2996078.58 | 1.268
Mississippi River at Anoka | UMANOKA | UM871.6 | 2013-08-01 | 2013 | 8 | 31 | 4 | TKN | 9666210609.3583 | 273716577.5401 | 3608.9496 | 2332.5249 | 204740 | 204.74 | 451373.8988 | 0.748
Mississippi River at Anoka | UMANOKA | UM871.6 | 2013-09-01 | 2013 | 9 | 30 | 5 | TKN | 6907571489.2356 | 195600624.025 | 2664.9581 | 1722.4073 | 125380 | 125.38 | 276415.2556 | 0.641
Mississippi River at Anoka | UMANOKA | UM871.6 | 2013-10-01 | 2013 | 10 | 31 | 3 | TKN | 14405989835.3392 | 407932166.302 | 5378.5804 | 3476.2671 | 372850 | 372.85 | 821992.567 | 0.914
Mississippi River at Anoka | UMANOKA | UM871.6 | 2013-11-01 | 2013 | 11 | 30 | 2 | TKN | 13428371848.7544 | 380249110.3203 | 5180.699 | 3348.373 | 320550 | 320.55 | 706690.941 | 0.843
Mississippi River at Anoka | UMANOKA | UM871.6 | 2013-12-01 | 2013 | 12 | 31 | 2 | TKN | 7766576148.4985 | 219924924.9249 | 2899.7073 | 1874.1297 | 146470 | 146.47 | 322910.6914 | 0.666
Mississippi River at Anoka | UMANOKA | UM871.6 | 2014-01-01 | 2014 | 1 | 31 | 2 | TKN | 9772613081.761 | 276729559.7484 | 3648.6757 | 2358.2006 | 176000 | 176 | 388013.12 | 0.636
Mississippi River at Anoka | UMANOKA | UM871.6 | 2014-02-01 | 2014 | 2 | 28 | 2 | TKN | 8690407235.3774 | 246084905.6604 | 3592.2649 | 2321.7413 | 156510 | 156.51 | 345045.0762 | 0.636
Mississippi River at Anoka | UMANOKA | UM871.6 | 2014-03-01 | 2014 | 3 | 31 | 5 | TKN | 12331161163.9319 | 349179566.5635 | 4603.9282 | 2975.5963 | 225570 | 225.57 | 497296.1334 | 0.646
Mississippi River at Anoka | UMANOKA | UM871.6 | 2014-04-01 | 2014 | 4 | 30 | 4 | TKN | 51148797353.5262 | 1448372513.5624 | 19733.3323 | 12753.985 | 1601900 | 1601.9 | 3531580.778 | 1.106
Mississippi River at Anoka | UMANOKA | UM871.6 | 2014-05-01 | 2014 | 5 | 31 | 4 | TKN | 81369564592.4596 | 2304129263.9138 | 30379.9151 | 19635.0508 | 2566800 | 2566.8 | 5658818.616 | 1.114
Mississippi River at Anoka | UMANOKA | UM871.6 | 2014-06-01 | 2014 | 6 | 30 | 5 | TKN | 91293448949.2882 | 2585142348.7544 | 35221.238 | 22764.0793 | 2905700 | 2905.7 | 6405964.334 | 1.124
Mississippi River at Anoka | UMANOKA | UM871.6 | 2014-07-01 | 2014 | 7 | 31 | 4 | TKN | 48528374326.4574 | 1374170403.5874 | 18118.4193 | 11710.2396 | 1532200 | 1532.2 | 3377918.764 | 1.115
Mississippi River at Anoka | UMANOKA | UM871.6 | 2014-08-01 | 2014 | 8 | 31 | 4 | TKN | 22376844655.4913 | 633641618.4971 | 8354.5567 | 5399.6907 | 767340 | 767.34 | 1691693.1108 | 1.211
Mississippi River at Anoka | UMANOKA | UM871.6 | 2014-09-01 | 2014 | 9 | 30 | 5 | TKN | 29592313277.4851 | 837960917.5871 | 11416.7875 | 7378.8621 | 986280 | 986.28 | 2174372.6136 | 1.177
Mississippi River at Anoka | UMANOKA | UM871.6 | 2014-10-01 | 2014 | 10 | 31 | 3 | TKN | 18053820480.9235 | 511227217.497 | 6740.5244 | 4356.5144 | 420740 | 420.74 | 927571.8188 | 0.823
Mississippi River at Anoka | UMANOKA | UM871.6 | 2014-11-01 | 2014 | 11 | 30 | 2 | TKN | 16322040685.283 | 462188679.2453 | 6297.0836 | 4069.9112 | 367440 | 367.44 | 810065.5728 | 0.795
Mississippi River at Anoka | UMANOKA | UM871.6 | 2014-12-01 | 2014 | 12 | 31 | 2 | TKN | 14805079597.8528 | 419233128.8344 | 5527.5835 | 3572.5703 | 273340 | 273.34 | 602610.8308 | 0.652
Mississippi River at Anoka | UMANOKA | UM871.6 | 2015-01-01 | 2015 | 1 | 31 | 2 | TKN | 12888149703.8621 | 364951724.1379 | 4811.8839 | 3110.0016 | 264590 | 264.59 | 583320.4058 | 0.725
Mississippi River at Anoka | UMANOKA | UM871.6 | 2015-02-01 | 2015 | 2 | 28 | 2 | TKN | 9314109217.5841 | 263746177.37 | 3850.0782 | 2488.3704 | 172490 | 172.49 | 380274.9038 | 0.654
Mississippi River at Anoka | UMANOKA | UM871.6 | 2015-03-01 | 2015 | 3 | 31 | 5 | TKN | 14535084086.4277 | 411587708.0666 | 5426.7787 | 3507.4185 | 321450 | 321.45 | 708675.099 | 0.781
Mississippi River at Anoka | UMANOKA | UM871.6 | 2015-04-01 | 2015 | 4 | 30 | 4 | TKN | 13772721300 | 390000000 | 5313.5499 | 3434.2368 | 296010 | 296.01 | 652589.5662 | 0.759
Mississippi River at Anoka | UMANOKA | UM871.6 | 2015-05-01 | 2015 | 5 | 31 | 4 | TKN | 38388474456.8015 | 1087040441.1765 | 14332.6144 | 9263.4101 | 1182700 | 1182.7 | 2607404.074 | 1.088
Mississippi River at Anoka | UMANOKA | UM871.6 | 2015-06-01 | 2015 | 6 | 30 | 5 | TKN | 36822900697.9167 | 1042708333.3333 | 14206.366 | 9181.8136 | 1101100 | 1101.1 | 2427507.082 | 1.056
Mississippi River at Anoka | UMANOKA | UM871.6 | 2015-07-01 | 2015 | 7 | 31 | 4 | TKN | 21830851513.0099 | 618180815.8765 | 8150.7062 | 5267.9387 | 560690 | 560.69 | 1236108.3878 | 0.907
Mississippi River at Anoka | UMANOKA | UM871.6 | 2015-08-01 | 2015 | 8 | 31 | 5 | TKN | 16930824919.2448 | 479427527.4056 | 6321.2459 | 4085.5277 | 393610 | 393.61 | 867760.4782 | 0.821
Mississippi River at Anoka | UMANOKA | UM871.6 | 2015-09-01 | 2015 | 9 | 30 | 4 | TKN | 13708132627.2368 | 388171052.6316 | 5288.6314 | 3418.1316 | 295010 | 295.01 | 650384.9462 | 0.76
Mississippi River at Anoka | UMANOKA | UM871.6 | 2015-10-01 | 2015 | 10 | 31 | 3 | TKN | 12282868181.3464 | 347812061.7111 | 4585.8976 | 2963.9429 | 247990 | 247.99 | 546723.7138 | 0.713
Mississippi River at Anoka | UMANOKA | UM871.6 | 2015-11-01 | 2015 | 11 | 30 | 2 | TKN | 25372486811.5625 | 718468750 | 9788.7681 | 6326.6457 | 689730 | 689.73 | 1520592.5526 | 0.96
Mississippi River at Anoka | UMANOKA | UM871.6 | 2015-12-01 | 2015 | 12 | 31 | 2 | TKN | 25745774200.6336 | 729039070.7497 | 9612.3709 | 6212.6372 | 690400 | 690.4 | 1522069.648 | 0.947

## NH3
Site Name | Flux Abbreviation | Site Code | Month Start Date | Year | Month | Days | Sample Count | Parameter | Monthly Volume (ft3) | Monthly Volume (m3) | Mean Monthly Flow (cfs) | Mean Monthly Flow (MGD) | Monthly Load (kg) | Monthly Load (Mg) | Monthly Load (lbs) | FWM Monthly Conc (mg/l)
Mississippi River at Anoka | UMANOKA | UM871.6 | 1976-01-01 | 1976 | 1 | 31 | 4 | NH3 | 13070220079.3289 | 370107382.5503 | 4879.8611 | 3153.9364 | 55146 | 55.146 | 121575.9745 | 0.149
Mississippi River at Anoka | UMANOKA | UM871.6 | 1976-02-01 | 1976 | 2 | 29 | 4 | NH3 | 13412177608.3108 | 379790540.5405 | 5352.8806 | 3459.6569 | 56209 | 56.209 | 123919.4856 | 0.148
Mississippi River at Anoka | UMANOKA | UM871.6 | 1976-03-01 | 1976 | 3 | 31 | 5 | NH3 | 25563005443.1818 | 723863636.3636 | 9544.1329 | 6168.5338 | 95550 | 95.55 | 210651.441 | 0.132
Mississippi River at Anoka | UMANOKA | UM871.6 | 1976-04-01 | 1976 | 4 | 30 | 4 | NH3 | 40171884447.541 | 1137540983.6066 | 15498.4122 | 10016.8848 | 138780 | 138.78 | 305957.1636 | 0.122
Mississippi River at Anoka | UMANOKA | UM871.6 | 1976-05-01 | 1976 | 5 | 31 | 4 | NH3 | 12704765605.8156 | 359758865.2482 | 4743.4161 | 3065.7497 | 50726 | 50.726 | 111831.5541 | 0.141
Mississippi River at Anoka | UMANOKA | UM871.6 | 1976-06-01 | 1976 | 6 | 30 | 4 | NH3 | 6838538701.0417 | 193645833.3333 | 2638.3251 | 1705.194 | 27885 | 27.885 | 61475.8287 | 0.144
Mississippi River at Anoka | UMANOKA | UM871.6 | 1976-07-01 | 1976 | 7 | 31 | 2 | NH3 | 6017573605.0327 | 170398692.8105 | 2246.7046 | 1452.083 | 26071 | 26.071 | 57476.648 | 0.153
Mississippi River at Anoka | UMANOKA | UM871.6 | 1976-08-01 | 1976 | 8 | 31 | 2 | NH3 | 3247352494.1206 | 91954773.8693 | 1212.4225 | 783.6091 | 18299 | 18.299 | 40342.3414 | 0.199
Mississippi River at Anoka | UMANOKA | UM871.6 | 1976-09-01 | 1976 | 9 | 30 | 2 | NH3 | 2466631603.1944 | 69847222.2222 | 951.6326 | 615.0562 | 15087 | 15.087 | 33261.1019 | 0.216
Mississippi River at Anoka | UMANOKA | UM871.6 | 1976-10-01 | 1976 | 10 | 31 | 4 | NH3 | 2795522603.4906 | 79160377.3585 | 1043.7286 | 674.5794 | 16782 | 16.782 | 36997.9328 | 0.212
Mississippi River at Anoka | UMANOKA | UM871.6 | 1976-11-01 | 1976 | 11 | 30 | 4 | NH3 | 3304804475.2041 | 93581632.6531 | 1275.0017 | 824.0551 | 18342 | 18.342 | 40437.14 | 0.196
Mississippi River at Anoka | UMANOKA | UM871.6 | 1976-12-01 | 1976 | 12 | 31 | 5 | NH3 | 3069592867.734 | 86921182.266 | 1146.0547 | 740.7144 | 17645 | 17.645 | 38900.5199 | 0.203
Mississippi River at Anoka | UMANOKA | UM871.6 | 1977-01-01 | 1977 | 1 | 31 | 2 | NH3 | 3085310469.5473 | 87366255.144 | 1151.923 | 744.5072 | 21230 | 21.23 | 46804.0826 | 0.243
Mississippi River at Anoka | UMANOKA | UM871.6 | 1977-02-01 | 1977 | 2 | 28 | 4 | NH3 | 3239718004.2739 | 91738589.2116 | 1339.1691 | 865.5276 | 22109 | 22.109 | 48741.9436 | 0.241
Mississippi River at Anoka | UMANOKA | UM871.6 | 1977-03-01 | 1977 | 3 | 31 | 5 | NH3 | 9436527249.6833 | 267212669.6833 | 3523.1957 | 2277.1007 | 59054 | 59.054 | 130191.6295 | 0.221
Mississippi River at Anoka | UMANOKA | UM871.6 | 1977-04-01 | 1977 | 4 | 30 | 4 | NH3 | 11412121052.8311 | 323155251.1416 | 4402.8245 | 2845.6196 | 70771 | 70.771 | 156023.162 | 0.219
Mississippi River at Anoka | UMANOKA | UM871.6 | 1977-05-01 | 1977 | 5 | 31 | 5 | NH3 | 7662345832.3894 | 216973451.3274 | 2860.7922 | 1848.9782 | 49036 | 49.036 | 108105.7463 | 0.226
Mississippi River at Anoka | UMANOKA | UM871.6 | 1977-06-01 | 1977 | 6 | 30 | 4 | NH3 | 8250448636.5333 | 233626666.6667 | 3183.0435 | 2057.2546 | 52566 | 52.566 | 115888.0549 | 0.225
Mississippi River at Anoka | UMANOKA | UM871.6 | 1977-07-01 | 1977 | 7 | 31 | 4 | NH3 | 7997281691.1556 | 226457777.7778 | 2985.8429 | 1929.8006 | 50953 | 50.953 | 112332.0029 | 0.225
Mississippi River at Anoka | UMANOKA | UM871.6 | 1977-08-01 | 1977 | 8 | 31 | 2 | NH3 | 4472842376.9915 | 126656779.661 | 1669.968 | 1079.3285 | 29891 | 29.891 | 65898.2964 | 0.236
Mississippi River at Anoka | UMANOKA | UM871.6 | 1977-09-01 | 1977 | 9 | 30 | 2 | NH3 | 13195318308.4793 | 373649769.5853 | 5090.7864 | 3290.261 | 81082 | 81.082 | 178754.9988 | 0.217
Mississippi River at Anoka | UMANOKA | UM871.6 | 1977-10-01 | 1977 | 10 | 31 | 2 | NH3 | 20805385582.8571 | 589142857.1429 | 7767.8411 | 5020.4865 | 123720 | 123.72 | 272755.5864 | 0.21
Mississippi River at Anoka | UMANOKA | UM871.6 | 1977-11-01 | 1977 | 11 | 30 | 4 | NH3 | 23567448762.9808 | 667355769.2308 | 9092.3799 | 5876.5583 | 138810 | 138.81 | 306023.3022 | 0.208
Mississippi River at Anoka | UMANOKA | UM871.6 | 1977-12-01 | 1977 | 12 | 31 | 1 | NH3 | 21884957217.2249 | 619712918.6603 | 8170.907 | 5280.9948 | 129520 | 129.52 | 285542.3824 | 0.209
Mississippi River at Anoka | UMANOKA | UM871.6 | 1978-01-01 | 1978 | 1 | 31 | 4 | NH3 | 14453373685.4785 | 409273927.3927 | 5396.2715 | 3487.7012 | 124010 | 124.01 | 273394.9262 | 0.303
Mississippi River at Anoka | UMANOKA | UM871.6 | 1978-02-01 | 1978 | 2 | 28 | 5 | NH3 | 9856677543.7 | 279110000 | 4074.3541 | 2633.3237 | 83733 | 83.733 | 184599.4465 | 0.3
Mississippi River at Anoka | UMANOKA | UM871.6 | 1978-03-01 | 1978 | 3 | 31 | 4 | NH3 | 16258551979.8046 | 460390879.4788 | 6070.2479 | 3923.3035 | 141340 | 141.34 | 311600.9908 | 0.307
Mississippi River at Anoka | UMANOKA | UM871.6 | 1978-04-01 | 1978 | 4 | 30 | 4 | NH3 | 55458333791.2773 | 1570404984.4237 | 21395.9621 | 13828.5707 | 504100 | 504.1 | 1111348.942 | 0.321
Mississippi River at Anoka | UMANOKA | UM871.6 | 1978-05-01 | 1978 | 5 | 31 | 3 | NH3 | 28393221056.0897 | 804006410.2564 | 10600.8143 | 6851.4848 | 250850 | 250.85 | 553028.927 | 0.312
Mississippi River at Anoka | UMANOKA | UM871.6 | 1978-06-01 | 1978 | 6 | 30 | 1 | NH3 | 30596269043.4505 | 866389776.3578 | 11804.1161 | 7629.1991 | 271180 | 271.18 | 597848.8516 | 0.313
Mississippi River at Anoka | UMANOKA | UM871.6 | 1978-07-01 | 1978 | 7 | 31 | 4 | NH3 | 41683564901.8927 | 1180347003.1546 | 15562.8603 | 10058.5387 | 374170 | 374.17 | 824902.6654 | 0.317
Mississippi River at Anoka | UMANOKA | UM871.6 | 1978-08-01 | 1978 | 8 | 31 | 1 | NH3 | 24517428540.0826 | 694256198.3471 | 9153.7592 | 5916.2287 | 168010 | 168.01 | 370398.2062 | 0.242
Mississippi River at Anoka | UMANOKA | UM871.6 | 1978-09-01 | 1978 | 9 | 30 | 0 | NH3 | 29751400068.4932 | 842465753.4247 | 11478.1636 | 7418.5304 | 184500 | 184.5 | 406752.39 | 0.219
Mississippi River at Anoka | UMANOKA | UM871.6 | 1978-10-01 | 1978 | 10 | 31 | 3 | NH3 | 19301466098.5849 | 546556603.7736 | 7206.3419 | 4657.5801 | 115870 | 115.87 | 255449.3194 | 0.212
Mississippi River at Anoka | UMANOKA | UM871.6 | 1978-11-01 | 1978 | 11 | 30 | 5 | NH3 | 14157127396.89 | 400885167.4641 | 5461.8547 | 3530.0887 | 83785 | 83.785 | 184714.0867 | 0.209
Mississippi River at Anoka | UMANOKA | UM871.6 | 1978-12-01 | 1978 | 12 | 31 | 1 | NH3 | 11424638605.8738 | 323509708.7379 | 4265.4714 | 2756.846 | 66643 | 66.643 | 146922.4907 | 0.206
Mississippi River at Anoka | UMANOKA | UM871.6 | 1979-01-01 | 1979 | 1 | 31 | 2 | NH3 | 10164096197.479 | 287815126.0504 | 3794.8388 | 2452.6682 | 102750 | 102.75 | 226524.705 | 0.357
Mississippi River at Anoka | UMANOKA | UM871.6 | 1979-02-01 | 1979 | 2 | 28 | 1 | NH3 | 9450126776.5363 | 267597765.3631 | 3906.3024 | 2524.709 | 95800 | 95.8 | 211202.596 | 0.358
Mississippi River at Anoka | UMANOKA | UM871.6 | 1979-03-01 | 1979 | 3 | 31 | 4 | NH3 | 15900993699.4681 | 450265957.4468 | 5936.7509 | 3837.0221 | 169300 | 169.3 | 373242.166 | 0.376
Mississippi River at Anoka | UMANOKA | UM871.6 | 1979-04-01 | 1979 | 4 | 30 | 4 | NH3 | 73876507707.1101 | 2091949541.2844 | 28501.7391 | 18421.154 | 912090 | 912.09 | 2010811.8558 | 0.436
Mississippi River at Anoka | UMANOKA | UM871.6 | 1979-05-01 | 1979 | 5 | 31 | 5 | NH3 | 72050101492.1296 | 2040231481.4815 | 26900.4262 | 17386.1985 | 881380 | 881.38 | 1943107.9756 | 0.432
Mississippi River at Anoka | UMANOKA | UM871.6 | 1979-06-01 | 1979 | 6 | 30 | 2 | NH3 | 38951734787.7451 | 1102990196.0784 | 15027.6755 | 9712.6397 | 450020 | 450.02 | 992123.0924 | 0.408
Mississippi River at Anoka | UMANOKA | UM871.6 | 1979-07-01 | 1979 | 7 | 31 | 3 | NH3 | 36228491584.1975 | 1025876543.2099 | 13526.1692 | 8742.191 | 415480 | 415.48 | 915975.5176 | 0.405
Mississippi River at Anoka | UMANOKA | UM871.6 | 1979-08-01 | 1979 | 8 | 31 | 3 | NH3 | 17565535592.5729 | 497400530.504 | 6558.2197 | 4238.6878 | 187520 | 187.52 | 413410.3424 | 0.377
Mississippi River at Anoka | UMANOKA | UM871.6 | 1979-09-01 | 1979 | 9 | 30 | 2 | NH3 | 13586277390.0621 | 384720496.8944 | 5241.6194 | 3387.7469 | 24776 | 24.776 | 54621.6651 | 0.0644
Mississippi River at Anoka | UMANOKA | UM871.6 | 1979-10-01 | 1979 | 10 | 31 | 5 | NH3 | 10573978058.3133 | 299421686.747 | 3947.8711 | 2551.5756 | 12426 | 12.426 | 27394.6081 | 0.0415
Mississippi River at Anoka | UMANOKA | UM871.6 | 1979-11-01 | 1979 | 11 | 30 | 4 | NH3 | 24720694477.9518 | 700012048.1928 | 9537.305 | 6164.1208 | 58101 | 58.101 | 128090.6266 | 0.083
Mississippi River at Anoka | UMANOKA | UM871.6 | 1979-12-01 | 1979 | 12 | 31 | 2 | NH3 | 13790584751.751 | 390505836.5759 | 5148.8145 | 3327.7655 | 20072 | 20.072 | 44251.1326 | 0.0514
Mississippi River at Anoka | UMANOKA | UM871.6 | 1980-01-01 | 1980 | 1 | 31 | 1 | NH3 | 12045707006.6003 | 341096405.7317 | 4497.3518 | 2906.7142 | 69818 | 69.818 | 153922.1592 | 0.20469
Mississippi River at Anoka | UMANOKA | UM871.6 | 1980-02-01 | 1980 | 2 | 29 | 4 | NH3 | 11128563653.2704 | 315125800.5036 | 4441.4766 | 2870.6011 | 63576 | 63.576 | 140160.9211 | 0.20175
Mississippi River at Anoka | UMANOKA | UM871.6 | 1980-03-01 | 1980 | 3 | 31 | 0 | NH3 | 15889106709.7854 | 449929355.4148 | 5932.3128 | 3834.1537 | 108590 | 108.59 | 239399.6858 | 0.24135
Mississippi River at Anoka | UMANOKA | UM871.6 | 1980-04-01 | 1980 | 4 | 30 | 5 | NH3 | 33178000649.8127 | 939496267.4099 | 12800.1546 | 8272.9555 | 238990 | 238.99 | 526882.1338 | 0.25438
Mississippi River at Anoka | UMANOKA | UM871.6 | 1980-05-01 | 1980 | 5 | 31 | 4 | NH3 | 13312319471.2973 | 376962873.2563 | 4970.2507 | 3212.3567 | 37197 | 37.197 | 82005.2501 | 0.098675
Mississippi River at Anoka | UMANOKA | UM871.6 | 1980-06-01 | 1980 | 6 | 30 | 4 | NH3 | 15666535557.0577 | 443626842.8123 | 6044.1881 | 3906.4606 | 51848 | 51.848 | 114305.1378 | 0.11687
Mississippi River at Anoka | UMANOKA | UM871.6 | 1980-07-01 | 1980 | 7 | 31 | 5 | NH3 | 7303021622.1127 | 206798523.7328 | 2726.6359 | 1762.2707 | 11610 | 11.61 | 25595.6382 | 0.056142
Mississippi River at Anoka | UMANOKA | UM871.6 | 1980-08-01 | 1980 | 8 | 31 | 2 | NH3 | 7504174139.2033 | 212494528.1721 | 2801.7377 | 1810.8102 | 11893 | 11.893 | 26219.5457 | 0.055968
Mississippi River at Anoka | UMANOKA | UM871.6 | 1980-09-01 | 1980 | 9 | 30 | 4 | NH3 | 14209415565.9109 | 402365803.3874 | 5482.0276 | 3543.1268 | 21552 | 21.552 | 47513.9702 | 0.053563
Mississippi River at Anoka | UMANOKA | UM871.6 | 1980-10-01 | 1980 | 10 | 31 | 5 | NH3 | 11149351120.3562 | 315714435.9655 | 4162.6908 | 2690.4172 | 27016 | 27.016 | 59560.0139 | 0.085571
Mississippi River at Anoka | UMANOKA | UM871.6 | 1980-11-01 | 1980 | 11 | 30 | 4 | NH3 | 10791163591.115 | 305571695.5904 | 4163.2576 | 2690.7835 | 26190 | 26.19 | 57738.9978 | 0.085708
Mississippi River at Anoka | UMANOKA | UM871.6 | 1980-12-01 | 1980 | 12 | 31 | 4 | NH3 | 8034968270.4579 | 227524942.7634 | 2999.9135 | 1938.8946 | 51379 | 51.379 | 113271.171 | 0.22582
Mississippi River at Anoka | UMANOKA | UM871.6 | 1981-01-01 | 1981 | 1 | 31 | 4 | NH3 | 6745620244.5332 | 191014675.8991 | 2518.5261 | 1627.7658 | 29324 | 29.324 | 64648.2769 | 0.15352
Mississippi River at Anoka | UMANOKA | UM871.6 | 1981-02-01 | 1981 | 2 | 28 | 4 | NH3 | 5877573501.4396 | 166434331.7222 | 2429.5525 | 1570.2607 | 25550 | 25.55 | 56328.041 | 0.15351
Mississippi River at Anoka | UMANOKA | UM871.6 | 1981-03-01 | 1981 | 3 | 31 | 5 | NH3 | 8710777281.1573 | 246661721.0682 | 3252.2317 | 2101.9721 | 37905 | 37.905 | 83566.1211 | 0.15367
Mississippi River at Anoka | UMANOKA | UM871.6 | 1981-04-01 | 1981 | 4 | 30 | 4 | NH3 | 16163191986.6832 | 457690585.4333 | 6235.7994 | 4030.3022 | 70526 | 70.526 | 155483.0301 | 0.15409
Mississippi River at Anoka | UMANOKA | UM871.6 | 1981-05-01 | 1981 | 5 | 31 | 4 | NH3 | 20494501561.6673 | 580339602.8242 | 7651.7703 | 4945.468 | 89511 | 89.511 | 197337.7408 | 0.15424
Mississippi River at Anoka | UMANOKA | UM871.6 | 1981-06-01 | 1981 | 6 | 30 | 4 | NH3 | 22786367135.7386 | 645238002.6697 | 8791.0367 | 5681.7951 | 99577 | 99.577 | 219529.4457 | 0.15433
Mississippi River at Anoka | UMANOKA | UM871.6 | 1981-07-01 | 1981 | 7 | 31 | 4 | NH3 | 19525127135.899 | 552889978.4678 | 7289.8473 | 4711.5511 | 85249 | 85.249 | 187941.6504 | 0.15419
Mississippi River at Anoka | UMANOKA | UM871.6 | 1981-08-01 | 1981 | 8 | 31 | 5 | NH3 | 16875813890.6339 | 477869788.6922 | 6300.7071 | 4072.2531 | 73634 | 73.634 | 162334.9891 | 0.15409
Mississippi River at Anoka | UMANOKA | UM871.6 | 1981-09-01 | 1981 | 9 | 30 | 4 | NH3 | 13514667111.1025 | 382692719.799 | 5213.9919 | 3369.8908 | 58932 | 58.932 | 129922.6658 | 0.15399
Mississippi River at Anoka | UMANOKA | UM871.6 | 1981-10-01 | 1981 | 10 | 31 | 4 | NH3 | 25252541983.8576 | 715072291.0297 | 9428.2191 | 6093.6168 | 110390 | 110.39 | 243368.0018 | 0.15438
Mississippi River at Anoka | UMANOKA | UM871.6 | 1981-11-01 | 1981 | 11 | 30 | 4 | NH3 | 22453620629.9825 | 635815671.7869 | 8662.6623 | 5598.8245 | 98100 | 98.1 | 216273.222 | 0.15429
Mississippi River at Anoka | UMANOKA | UM871.6 | 1981-12-01 | 1981 | 12 | 31 | 5 | NH3 | 13511336821.3142 | 382598416.5027 | 5044.5553 | 3260.381 | 58906 | 58.906 | 129865.3457 | 0.15396
Mississippi River at Anoka | UMANOKA | UM871.6 | 1982-01-01 | 1982 | 1 | 31 | 3 | NH3 | 11861339462.0592 | 335875698.741 | 4428.5168 | 2862.225 | 88867 | 88.867 | 195917.9655 | 0.26458
Mississippi River at Anoka | UMANOKA | UM871.6 | 1982-02-01 | 1982 | 2 | 28 | 2 | NH3 | 10896716614.1322 | 308560624.073 | 4504.2645 | 2911.182 | 81759 | 81.759 | 180247.5266 | 0.26497
Mississippi River at Anoka | UMANOKA | UM871.6 | 1982-03-01 | 1982 | 3 | 31 | 4 | NH3 | 15942055421.2802 | 451428695.8162 | 5952.0816 | 3846.9306 | 124430 | 124.43 | 274320.8666 | 0.27564
Mississippi River at Anoka | UMANOKA | UM871.6 | 1982-04-01 | 1982 | 4 | 30 | 4 | NH3 | 78277587834.0432 | 2216574240.5081 | 30199.6867 | 19518.5661 | 723860 | 723.86 | 1595836.2332 | 0.32657
Mississippi River at Anoka | UMANOKA | UM871.6 | 1982-05-01 | 1982 | 5 | 31 | 4 | NH3 | 63251017123.2704 | 1791069182.3899 | 23615.2244 | 15262.9173 | 569560 | 569.56 | 1255663.3672 | 0.318
Mississippi River at Anoka | UMANOKA | UM871.6 | 1982-06-01 | 1982 | 6 | 30 | 4 | NH3 | 30817868249.9426 | 872664766.5104 | 11889.6097 | 7684.455 | 258410 | 258.41 | 569695.8542 | 0.29612
Mississippi River at Anoka | UMANOKA | UM871.6 | 1982-07-01 | 1982 | 7 | 31 | 4 | NH3 | 19711317652.209 | 558162306.2656 | 7359.3629 | 4756.4802 | 156190 | 156.19 | 344339.5978 | 0.27983
Mississippi River at Anoka | UMANOKA | UM871.6 | 1982-08-01 | 1982 | 8 | 31 | 4 | NH3 | 10187426550.6282 | 288475768.0202 | 3803.5493 | 2458.298 | 75244 | 75.244 | 165884.4273 | 0.26083
Mississippi River at Anoka | UMANOKA | UM871.6 | 1982-09-01 | 1982 | 9 | 30 | 4 | NH3 | 11759881562.2828 | 333002731.2242 | 4536.9913 | 2932.3339 | 88639 | 88.639 | 195415.3122 | 0.26618
Mississippi River at Anoka | UMANOKA | UM871.6 | 1982-10-01 | 1982 | 10 | 31 | 4 | NH3 | 33766285012.6889 | 956154623.9194 | 12606.8866 | 8148.0431 | 285590 | 285.59 | 629617.4258 | 0.29869
Mississippi River at Anoka | UMANOKA | UM871.6 | 1982-11-01 | 1982 | 11 | 30 | 3 | NH3 | 26305588068.5564 | 744891232.6961 | 10148.7608 | 6559.315 | 215830 | 215.83 | 475823.1346 | 0.28975
Mississippi River at Anoka | UMANOKA | UM871.6 | 1982-12-01 | 1982 | 12 | 31 | 2 | NH3 | 24926689894.3298 | 705845188.2555 | 9306.5598 | 6014.9864 | 203330 | 203.33 | 448265.3846 | 0.28807
Mississippi River at Anoka | UMANOKA | UM871.6 | 1983-01-01 | 1983 | 1 | 31 | 2 | NH3 | 20348350334.4598 | 576201061.3283 | 7597.2037 | 4910.2007 | 89688 | 89.688 | 197727.9586 | 0.15565
Mississippi River at Anoka | UMANOKA | UM871.6 | 1983-02-01 | 1983 | 2 | 28 | 2 | NH3 | 15359123891.2018 | 434921914.6378 | 6348.8442 | 4103.3649 | 62577 | 62.577 | 137958.5057 | 0.14388
Mississippi River at Anoka | UMANOKA | UM871.6 | 1983-03-01 | 1983 | 3 | 31 | 4 | NH3 | 44537868918.0172 | 1261171884.6026 | 16628.5353 | 10747.3024 | 287300 | 287.3 | 633387.326 | 0.2278
Mississippi River at Anoka | UMANOKA | UM871.6 | 1983-04-01 | 1983 | 4 | 30 | 4 | NH3 | 39386737327.5587 | 1115308095.1219 | 15195.5005 | 9821.1079 | 237690 | 237.69 | 524016.1278 | 0.21312
Mississippi River at Anoka | UMANOKA | UM871.6 | 1983-05-01 | 1983 | 5 | 31 | 4 | NH3 | 24070144852.8061 | 681590535.9672 | 8986.7626 | 5808.296 | 115000 | 115 | 253531.3 | 0.16872
Mississippi River at Anoka | UMANOKA | UM871.6 | 1983-06-01 | 1983 | 6 | 30 | 4 | NH3 | 29356838339.4291 | 831293010.5089 | 11325.9407 | 7320.1462 | 165010 | 165.01 | 363784.3462 | 0.1985
Mississippi River at Anoka | UMANOKA | UM871.6 | 1983-07-01 | 1983 | 7 | 31 | 4 | NH3 | 41964790748.9839 | 1188310431.5851 | 15667.858 | 10126.4005 | 264020 | 264.02 | 582063.7724 | 0.22218
Mississippi River at Anoka | UMANOKA | UM871.6 | 1983-08-01 | 1983 | 8 | 31 | 3 | NH3 | 17666247371.5299 | 500252370.234 | 6595.8212 | 4262.9903 | 73342 | 73.342 | 161691.24 | 0.14661
Mississippi River at Anoka | UMANOKA | UM871.6 | 1983-09-01 | 1983 | 9 | 30 | 4 | NH3 | 14250044686.5416 | 403516291.8567 | 5497.7024 | 3553.2577 | 54601 | 54.601 | 120374.4566 | 0.13531
Mississippi River at Anoka | UMANOKA | UM871.6 | 1983-10-01 | 1983 | 10 | 31 | 4 | NH3 | 19574829484.9813 | 554297392.1314 | 7308.4041 | 4723.5446 | 86252 | 86.252 | 190152.8842 | 0.15561
Mississippi River at Anoka | UMANOKA | UM871.6 | 1983-11-01 | 1983 | 11 | 30 | 3 | NH3 | 21054517317.9155 | 596197481.6108 | 8122.8848 | 5249.9572 | 95642 | 95.642 | 210854.266 | 0.16042
Mississippi River at Anoka | UMANOKA | UM871.6 | 1983-12-01 | 1983 | 12 | 31 | 2 | NH3 | 20652453685.8401 | 584812308.478 | 7710.7429 | 4983.583 | 91605 | 91.605 | 201954.2151 | 0.15664
Mississippi River at Anoka | UMANOKA | UM871.6 | 1984-01-01 | 1984 | 1 | 31 | 3 | NH3 | 18230472953.4551 | 516229457.9973 | 6806.4789 | 4399.1419 | 161840 | 161.84 | 356795.7008 | 0.3135
Mississippi River at Anoka | UMANOKA | UM871.6 | 1984-02-01 | 1984 | 2 | 29 | 1 | NH3 | 21002107942.01 | 594713413.4911 | 8382.0673 | 5417.4713 | 161790 | 161.79 | 356685.4698 | 0.27205
Mississippi River at Anoka | UMANOKA | UM871.6 | 1984-03-01 | 1984 | 3 | 31 | 4 | NH3 | 31724459856.7175 | 898336579.5778 | 11844.5564 | 7655.3363 | 200630 | 200.63 | 442312.9106 | 0.22334
Mississippi River at Anoka | UMANOKA | UM871.6 | 1984-04-01 | 1984 | 4 | 30 | 4 | NH3 | 44655308950.8018 | 1264497415.6859 | 17228.1285 | 11134.8296 | 87364 | 87.364 | 192604.4217 | 0.06909
Mississippi River at Anoka | UMANOKA | UM871.6 | 1984-05-01 | 1984 | 5 | 31 | 4 | NH3 | 41597172095.7166 | 1177900631.5425 | 15530.6049 | 10037.6915 | 79025 | 79.025 | 174220.0955 | 0.06709
Mississippi River at Anoka | UMANOKA | UM871.6 | 1984-06-01 | 1984 | 6 | 30 | 4 | NH3 | 60376412078.3161 | 1709669439.8763 | 23293.3689 | 15054.8966 | 137540 | 137.54 | 303223.4348 | 0.080448
Mississippi River at Anoka | UMANOKA | UM871.6 | 1984-07-01 | 1984 | 7 | 31 | 5 | NH3 | 27684637586.9028 | 783941562.7246 | 10336.2596 | 6680.4986 | 39816 | 39.816 | 87779.1499 | 0.05079
Mississippi River at Anoka | UMANOKA | UM871.6 | 1984-08-01 | 1984 | 8 | 31 | 3 | NH3 | 11399261338.7869 | 322791104.6256 | 4255.9966 | 2750.7223 | 21324 | 21.324 | 47011.3169 | 0.066061
Mississippi River at Anoka | UMANOKA | UM871.6 | 1984-09-01 | 1984 | 9 | 30 | 4 | NH3 | 8727164448.3202 | 247125753.9238 | 3366.9616 | 2176.124 | 17471 | 17.471 | 38516.916 | 0.070697
Mississippi River at Anoka | UMANOKA | UM871.6 | 1984-10-01 | 1984 | 10 | 31 | 4 | NH3 | 32117005047.5203 | 909452220.4942 | 11991.116 | 7750.0602 | 99997 | 99.997 | 220455.3861 | 0.10995
Mississippi River at Anoka | UMANOKA | UM871.6 | 1984-11-01 | 1984 | 11 | 30 | 2 | NH3 | 30247254749.5976 | 856506793.0579 | 11669.4656 | 7542.1721 | 84988 | 84.988 | 187366.2446 | 0.099226
Mississippi River at Anoka | UMANOKA | UM871.6 | 1984-12-01 | 1984 | 12 | 31 | 2 | NH3 | 19155417348.8019 | 542420964.115 | 7151.8135 | 4622.3375 | 45927 | 45.927 | 101251.5827 | 0.08467
Mississippi River at Anoka | UMANOKA | UM871.6 | 1985-01-01 | 1985 | 1 | 31 | 2 | NH3 | 16052073674.2146 | 454544065.5177 | 5993.1577 | 3873.4788 | 89247 | 89.247 | 196755.7211 | 0.19634
Mississippi River at Anoka | UMANOKA | UM871.6 | 1985-02-01 | 1985 | 2 | 28 | 2 | NH3 | 11770135042.3981 | 333293077.4207 | 4865.3005 | 3144.5257 | 77274 | 77.274 | 170359.8059 | 0.23185
Mississippi River at Anoka | UMANOKA | UM871.6 | 1985-03-01 | 1985 | 3 | 31 | 4 | NH3 | 35298169571.6431 | 999532759.9449 | 13178.8268 | 8517.6977 | 99688 | 99.688 | 219774.1586 | 0.099735
Mississippi River at Anoka | UMANOKA | UM871.6 | 1985-04-01 | 1985 | 4 | 30 | 5 | NH3 | 40778480638.3854 | 1154717873.2913 | 15732.4385 | 10168.14 | 101590 | 101.59 | 223967.3458 | 0.087978
Mississippi River at Anoka | UMANOKA | UM871.6 | 1985-05-01 | 1985 | 5 | 31 | 2 | NH3 | 57720734601.6466 | 1634469035.153 | 21550.4535 | 13928.421 | 111790 | 111.79 | 246454.4698 | 0.068395
Mississippi River at Anoka | UMANOKA | UM871.6 | 1985-06-01 | 1985 | 6 | 30 | 4 | NH3 | 42736818467.1938 | 1210171820.0168 | 16487.9701 | 10656.4528 | 103240 | 103.24 | 227604.9688 | 0.08531
Mississippi River at Anoka | UMANOKA | UM871.6 | 1985-07-01 | 1985 | 7 | 31 | 5 | NH3 | 41650942119.1558 | 1179423228.9062 | 15550.6803 | 10050.6666 | 105360 | 105.36 | 232278.7632 | 0.089332
Mississippi River at Anoka | UMANOKA | UM871.6 | 1985-08-01 | 1985 | 8 | 31 | 3 | NH3 | 28474067125.1306 | 806295715.7785 | 10630.9988 | 6870.9936 | 98768 | 98.768 | 217745.9082 | 0.1225
Mississippi River at Anoka | UMANOKA | UM871.6 | 1985-09-01 | 1985 | 9 | 30 | 4 | NH3 | 39191808675.3752 | 1109788330.8941 | 15120.2966 | 9772.5023 | 101610 | 101.61 | 224011.4382 | 0.091558
Mississippi River at Anoka | UMANOKA | UM871.6 | 1985-10-01 | 1985 | 10 | 31 | 4 | NH3 | 44080044453.8784 | 1248207740.689 | 16457.6032 | 10636.8261 | 106730 | 106.73 | 235299.0926 | 0.085507
Mississippi River at Anoka | UMANOKA | UM871.6 | 1985-11-01 | 1985 | 11 | 30 | 2 | NH3 | 24855860441.7069 | 703839521.6976 | 9589.4523 | 6197.8245 | 93472 | 93.472 | 206070.2406 | 0.1328
Mississippi River at Anoka | UMANOKA | UM871.6 | 1985-12-01 | 1985 | 12 | 31 | 2 | NH3 | 23183590995.6704 | 656486128.7298 | 8655.7613 | 5594.3643 | 95222 | 95.222 | 209928.3256 | 0.14505
Mississippi River at Anoka | UMANOKA | UM871.6 | 1986-01-01 | 1986 | 1 | 31 | 2 | NH3 | 21257164749.8003 | 601935817.319 | 7936.5161 | 5129.504 | 89677 | 89.677 | 197703.7077 | 0.14898
Mississippi River at Anoka | UMANOKA | UM871.6 | 1986-02-01 | 1986 | 2 | 28 | 2 | NH3 | 16830328077.3902 | 476581774.016 | 6956.9809 | 4496.4139 | 75339 | 75.339 | 166093.8662 | 0.15808
Mississippi River at Anoka | UMANOKA | UM871.6 | 1986-03-01 | 1986 | 3 | 31 | 4 | NH3 | 25021473436.8439 | 708529159.0391 | 9341.948 | 6037.8583 | 94826 | 94.826 | 209055.2961 | 0.13384
Mississippi River at Anoka | UMANOKA | UM871.6 | 1986-04-01 | 1986 | 4 | 30 | 4 | NH3 | 88815210214.5442 | 2514966449.1993 | 34265.1274 | 22146.1289 | 191860 | 191.86 | 422978.3932 | 0.076287
Mississippi River at Anoka | UMANOKA | UM871.6 | 1986-05-01 | 1986 | 5 | 31 | 4 | NH3 | 95682132072.3136 | 2709416003.9528 | 35723.6156 | 23088.7744 | 202340 | 202.34 | 446082.8108 | 0.07468
Mississippi River at Anoka | UMANOKA | UM871.6 | 1986-06-01 | 1986 | 6 | 30 | 5 | NH3 | 42967006164.287 | 1216690009.1177 | 16576.7771 | 10713.8502 | 129440 | 129.44 | 285366.0128 | 0.10639
Mississippi River at Anoka | UMANOKA | UM871.6 | 1986-07-01 | 1986 | 7 | 31 | 3 | NH3 | 37546315088.0703 | 1063193145.74 | 14018.1881 | 9060.1911 | 122230 | 122.23 | 269470.7026 | 0.11496
Mississippi River at Anoka | UMANOKA | UM871.6 | 1986-08-01 | 1986 | 8 | 31 | 4 | NH3 | 34418364569.1657 | 974619458.9717 | 12850.3452 | 8305.3945 | 116660 | 116.66 | 257190.9692 | 0.1197
Mississippi River at Anoka | UMANOKA | UM871.6 | 1986-09-01 | 1986 | 9 | 30 | 4 | NH3 | 54853704702.7545 | 1553283796.8684 | 21162.6947 | 13677.806 | 145180 | 145.18 | 320066.7316 | 0.093466
Mississippi River at Anoka | UMANOKA | UM871.6 | 1986-10-01 | 1986 | 10 | 31 | 4 | NH3 | 51797408117.388 | 1466739123.3555 | 19338.9367 | 12499.0805 | 144130 | 144.13 | 317751.8806 | 0.098266
Mississippi River at Anoka | UMANOKA | UM871.6 | 1986-11-01 | 1986 | 11 | 30 | 2 | NH3 | 26899631868.1902 | 761712678.2776 | 10377.9444 | 6707.4402 | 100460 | 100.46 | 221476.1252 | 0.13189
Mississippi River at Anoka | UMANOKA | UM871.6 | 1986-12-01 | 1986 | 12 | 31 | 3 | NH3 | 22545694043.6942 | 638422900.2761 | 8417.5978 | 5440.4352 | 92021 | 92.021 | 202871.337 | 0.14414
Mississippi River at Anoka | UMANOKA | UM871.6 | 1987-01-01 | 1987 | 1 | 31 | 2 | NH3 | 17686986879.2709 | 500839647.6385 | 6603.5644 | 4267.9949 | 34477 | 34.477 | 76008.6837 | 0.068838
Mississippi River at Anoka | UMANOKA | UM871.6 | 1987-02-01 | 1987 | 2 | 28 | 2 | NH3 | 15220542077.8967 | 430997715.0543 | 6291.5601 | 4066.3412 | 32236 | 32.236 | 71068.1303 | 0.074794
Mississippi River at Anoka | UMANOKA | UM871.6 | 1987-03-01 | 1987 | 3 | 31 | 5 | NH3 | 21705100106.0861 | 614619932.9085 | 8103.756 | 5237.594 | 42525 | 42.525 | 93751.4655 | 0.069189
Mississippi River at Anoka | UMANOKA | UM871.6 | 1987-04-01 | 1987 | 4 | 30 | 3 | NH3 | 20333481872.9803 | 575780033.4246 | 7844.7075 | 5070.1666 | 38380 | 38.38 | 84613.3156 | 0.066657
Mississippi River at Anoka | UMANOKA | UM871.6 | 1987-05-01 | 1987 | 5 | 31 | 4 | NH3 | 17232974894.4784 | 487983461.1078 | 6434.0557 | 4158.4386 | 23793 | 23.793 | 52454.5237 | 0.048758
Mississippi River at Anoka | UMANOKA | UM871.6 | 1987-06-01 | 1987 | 6 | 30 | 4 | NH3 | 18210324615.2298 | 515658920.6477 | 7025.5882 | 4540.756 | 29715 | 29.715 | 65510.2833 | 0.057625
Mississippi River at Anoka | UMANOKA | UM871.6 | 1987-07-01 | 1987 | 7 | 31 | 4 | NH3 | 10165026866.2073 | 287841479.6516 | 3795.1863 | 2452.8928 | 14355 | 14.355 | 31647.3201 | 0.049871
Mississippi River at Anoka | UMANOKA | UM871.6 | 1987-08-01 | 1987 | 8 | 31 | 5 | NH3 | 12889742896.7892 | 364996838.3335 | 4812.4787 | 3110.386 | 17663 | 17.663 | 38940.2031 | 0.048392
Mississippi River at Anoka | UMANOKA | UM871.6 | 1987-09-01 | 1987 | 9 | 30 | 3 | NH3 | 8904794730.8221 | 252155682.9165 | 3435.4918 | 2220.4162 | 9261.3 | 9.2613 | 20417.6472 | 0.036728
Mississippi River at Anoka | UMANOKA | UM871.6 | 1987-10-01 | 1987 | 10 | 31 | 2 | NH3 | 10844141296.0479 | 307071856.9945 | 4048.7385 | 2616.7679 | 10142 | 10.142 | 22359.256 | 0.033028
Mississippi River at Anoka | UMANOKA | UM871.6 | 1987-11-01 | 1987 | 11 | 30 | 2 | NH3 | 10900665898.518 | 308672455.3427 | 4205.5038 | 2718.0879 | 9939.5 | 9.9395 | 21912.8205 | 0.032201
Mississippi River at Anoka | UMANOKA | UM871.6 | 1987-12-01 | 1987 | 12 | 31 | 2 | NH3 | 9564992056.2747 | 270850387.5663 | 3571.1589 | 2308.1002 | 9595.2 | 9.5952 | 21153.7698 | 0.035426
Mississippi River at Anoka | UMANOKA | UM871.6 | 1988-01-01 | 1988 | 1 | 31 | 2 | NH3 | 7555917184.932 | 213959727.9242 | 2821.0563 | 1823.2962 | 63478 | 63.478 | 139944.8684 | 0.29668
Mississippi River at Anoka | UMANOKA | UM871.6 | 1988-02-01 | 1988 | 2 | 29 | 3 | NH3 | 7770263931.2206 | 220029351.2928 | 3101.159 | 2004.3313 | 60571 | 60.571 | 133536.038 | 0.27529
Mississippi River at Anoka | UMANOKA | UM871.6 | 1988-03-01 | 1988 | 3 | 31 | 3 | NH3 | 14488281527.2675 | 410262407.3018 | 5409.3046 | 3496.1247 | 71919 | 71.919 | 158554.0658 | 0.1753
Mississippi River at Anoka | UMANOKA | UM871.6 | 1988-04-01 | 1988 | 4 | 30 | 3 | NH3 | 22496719600.7967 | 637036098.6184 | 8679.29 | 5609.5713 | 45256 | 45.256 | 99772.2827 | 0.071041
Mississippi River at Anoka | UMANOKA | UM871.6 | 1988-05-01 | 1988 | 5 | 31 | 3 | NH3 | 11926514297.6877 | 337721244.3919 | 4452.8503 | 2877.9522 | 20550 | 20.55 | 45304.941 | 0.060849
Mississippi River at Anoka | UMANOKA | UM871.6 | 1988-06-01 | 1988 | 6 | 30 | 0 | NH3 | 4460214360.53 | 126299194.0893 | 1720.7617 | 1112.1573 | 6232.6 | 6.2326 | 13740.5146 | 0.049348
Mississippi River at Anoka | UMANOKA | UM871.6 | 1988-07-01 | 1988 | 7 | 31 | 2 | NH3 | 2715832849.0158 | 76903815.0156 | 1013.9758 | 655.3497 | 5466.7 | 5.4667 | 12051.9962 | 0.071085
Mississippi River at Anoka | UMANOKA | UM871.6 | 1988-08-01 | 1988 | 8 | 31 | 0 | NH3 | 6625704602.3561 | 187619043.3708 | 2473.7547 | 1598.8293 | 4206.1 | 4.2061 | 9272.8522 | 0.022418
Mississippi River at Anoka | UMANOKA | UM871.6 | 1988-09-01 | 1988 | 9 | 30 | 2 | NH3 | 7275611897.7775 | 206022366.8458 | 2806.949 | 1814.1784 | 3631 | 3.631 | 8004.9752 | 0.017624
Mississippi River at Anoka | UMANOKA | UM871.6 | 1988-10-01 | 1988 | 10 | 31 | 0 | NH3 | 10195442194.505 | 288702745.7571 | 3806.542 | 2460.2322 | 3298.4 | 3.2984 | 7271.7186 | 0.011425
Mississippi River at Anoka | UMANOKA | UM871.6 | 1988-11-01 | 1988 | 11 | 30 | 1 | NH3 | 8286984989.1377 | 234661260.8623 | 3197.1393 | 2066.365 | 3391.7 | 3.3917 | 7477.4097 | 0.014454
Mississippi River at Anoka | UMANOKA | UM871.6 | 1988-12-01 | 1988 | 12 | 31 | 0 | NH3 | 8039163868.8383 | 227643748.8681 | 3001.4799 | 1939.907 | 3645.1 | 3.6451 | 8036.0604 | 0.016012
Mississippi River at Anoka | UMANOKA | UM871.6 | 1989-01-01 | 1989 | 1 | 31 | 2 | NH3 | 8480935470.3056 | 240153326.3742 | 3166.4186 | 2046.5096 | 42791 | 42.791 | 94337.8944 | 0.17818
Mississippi River at Anoka | UMANOKA | UM871.6 | 1989-02-01 | 1989 | 2 | 28 | 2 | NH3 | 8685670258.9487 | 245950769.438 | 3590.3068 | 2320.4758 | 43824 | 43.824 | 96615.2669 | 0.17818
Mississippi River at Anoka | UMANOKA | UM871.6 | 1989-03-01 | 1989 | 3 | 31 | 3 | NH3 | 11752926395.4833 | 332805782.8512 | 4388.04 | 2836.0642 | 59300 | 59.3 | 130733.966 | 0.17818
Mississippi River at Anoka | UMANOKA | UM871.6 | 1989-04-01 | 1989 | 4 | 30 | 3 | NH3 | 43596816512.8913 | 1234524250.4855 | 16819.7595 | 10870.8938 | 219970 | 219.97 | 484950.2614 | 0.17818
Mississippi River at Anoka | UMANOKA | UM871.6 | 1989-05-01 | 1989 | 5 | 31 | 0 | NH3 | 31306783363.0782 | 886509299.4803 | 11688.6139 | 7554.548 | 157960 | 157.96 | 348241.7752 | 0.17818
Mississippi River at Anoka | UMANOKA | UM871.6 | 1989-06-01 | 1989 | 6 | 30 | 0 | NH3 | 16627913419.9302 | 470850029.7449 | 6415.0901 | 4146.1807 | 83897 | 83.897 | 184961.0041 | 0.17818
Mississippi River at Anoka | UMANOKA | UM871.6 | 1989-07-01 | 1989 | 7 | 31 | 0 | NH3 | 12287456622.9473 | 347941991.8959 | 4587.6107 | 2965.0501 | 61997 | 61.997 | 136679.8261 | 0.17818
Mississippi River at Anoka | UMANOKA | UM871.6 | 1989-08-01 | 1989 | 8 | 31 | 0 | NH3 | 5392868924.4705 | 152709027.8479 | 2013.4666 | 1301.3374 | 27210 | 27.21 | 59987.7102 | 0.17818
Mississippi River at Anoka | UMANOKA | UM871.6 | 1989-09-01 | 1989 | 9 | 30 | 0 | NH3 | 12073406698.7126 | 341880773.591 | 4657.9501 | 3010.5116 | 60917 | 60.917 | 134298.8365 | 0.17818
Mississippi River at Anoka | UMANOKA | UM871.6 | 1989-10-01 | 1989 | 10 | 31 | 0 | NH3 | 10312251488.7587 | 292010416.3159 | 3850.1536 | 2488.4191 | 52031 | 52.031 | 114708.5832 | 0.17818
Mississippi River at Anoka | UMANOKA | UM871.6 | 1989-11-01 | 1989 | 11 | 30 | 0 | NH3 | 9244974783.1992 | 261788508.3791 | 3566.7341 | 2305.2403 | 46646 | 46.646 | 102836.7045 | 0.17818
Mississippi River at Anoka | UMANOKA | UM871.6 | 1989-12-01 | 1989 | 12 | 31 | 1 | NH3 | 7386506135.4682 | 209162541.6709 | 2757.8055 | 1782.4161 | 37269 | 37.269 | 82163.9828 | 0.17818
Mississippi River at Anoka | UMANOKA | UM871.6 | 1990-01-01 | 1990 | 1 | 31 | 2 | NH3 | 6953280895.8145 | 196894970.1587 | 2596.0577 | 1677.8758 | 20520 | 20.52 | 45238.8024 | 0.10422
Mississippi River at Anoka | UMANOKA | UM871.6 | 1990-02-01 | 1990 | 2 | 28 | 2 | NH3 | 5845946294.3605 | 165538749.0343 | 2416.4791 | 1561.8112 | 16264 | 16.264 | 35855.9397 | 0.098249
Mississippi River at Anoka | UMANOKA | UM871.6 | 1990-03-01 | 1990 | 3 | 31 | 3 | NH3 | 21303856084.4829 | 603257968.5576 | 7953.9487 | 5140.771 | 224900 | 224.9 | 495819.038 | 0.37281
Mississippi River at Anoka | UMANOKA | UM871.6 | 1990-04-01 | 1990 | 4 | 30 | 1 | NH3 | 18068972244.3157 | 511656267.6167 | 6971.0541 | 4505.5097 | 133420 | 133.42 | 294140.4004 | 0.26076
Mississippi River at Anoka | UMANOKA | UM871.6 | 1990-05-01 | 1990 | 5 | 31 | 0 | NH3 | 26799385463.5499 | 758874016.4796 | 10005.7443 | 6466.881 | 21238 | 21.238 | 46821.7196 | 0.027986
Mississippi River at Anoka | UMANOKA | UM871.6 | 1990-06-01 | 1990 | 6 | 30 | 2 | NH3 | 38099666068.9783 | 1078862299.1232 | 14698.9452 | 9500.1759 | 23195 | 23.195 | 51136.1609 | 0.0215
Mississippi River at Anoka | UMANOKA | UM871.6 | 1990-07-01 | 1990 | 7 | 31 | 0 | NH3 | 21346436223.7544 | 604463703.7173 | 7969.8463 | 5151.0459 | 19752 | 19.752 | 43545.6542 | 0.032677
Mississippi River at Anoka | UMANOKA | UM871.6 | 1990-08-01 | 1990 | 8 | 31 | 1 | NH3 | 12043596288.3894 | 341036636.8535 | 4496.5637 | 2906.2049 | 16438 | 16.438 | 36239.5436 | 0.0482
Mississippi River at Anoka | UMANOKA | UM871.6 | 1990-09-01 | 1990 | 9 | 30 | 0 | NH3 | 8412757059.1133 | 238222728.9428 | 3245.6624 | 2097.7263 | 14459 | 14.459 | 31876.6006 | 0.060695
Mississippi River at Anoka | UMANOKA | UM871.6 | 1990-10-01 | 1990 | 10 | 31 | 0 | NH3 | 12502962700.8497 | 354044443.877 | 4668.0715 | 3017.0532 | 16638 | 16.638 | 36680.4676 | 0.046994
Mississippi River at Anoka | UMANOKA | UM871.6 | 1990-11-01 | 1990 | 11 | 30 | 0 | NH3 | 12451856307.9695 | 352597272.1243 | 4803.9569 | 3104.8783 | 16320 | 16.32 | 35979.3984 | 0.046285
Mississippi River at Anoka | UMANOKA | UM871.6 | 1990-12-01 | 1990 | 12 | 31 | 0 | NH3 | 7727858388.6849 | 218828560.1617 | 2885.2518 | 1864.7868 | 14206 | 14.206 | 31318.8317 | 0.064918
Mississippi River at Anoka | UMANOKA | UM871.6 | 1991-01-01 | 1991 | 1 | 31 | 2 | NH3 | 7557531118.0898 | 214005429.4176 | 2821.6589 | 1823.6856 | 34686 | 34.686 | 76469.4493 | 0.16208
Mississippi River at Anoka | UMANOKA | UM871.6 | 1991-02-01 | 1991 | 2 | 28 | 2 | NH3 | 6734040928.233 | 190686786.2062 | 2783.5817 | 1799.0758 | 30872 | 30.872 | 68061.0286 | 0.1619
Mississippi River at Anoka | UMANOKA | UM871.6 | 1991-03-01 | 1991 | 3 | 31 | 4 | NH3 | 14166343266.4756 | 401146131.8052 | 5289.1067 | 3418.4387 | 48860 | 48.86 | 107717.7332 | 0.1218
Mississippi River at Anoka | UMANOKA | UM871.6 | 1991-04-01 | 1991 | 4 | 30 | 1 | NH3 | 32426361973.5345 | 918212232.2971 | 12510.1705 | 8085.5339 | 86015 | 86.015 | 189630.3893 | 0.093677
Mississippi River at Anoka | UMANOKA | UM871.6 | 1991-05-01 | 1991 | 5 | 31 | 0 | NH3 | 47006557726.0981 | 1331077360.3745 | 17550.2381 | 11343.0145 | 116510 | 116.51 | 256860.2762 | 0.087531
Mississippi River at Anoka | UMANOKA | UM871.6 | 1991-06-01 | 1991 | 6 | 30 | 1 | NH3 | 32128928273.6919 | 909789848.6293 | 12395.4199 | 8011.3686 | 85437 | 85.437 | 188356.1189 | 0.093909
Mississippi River at Anoka | UMANOKA | UM871.6 | 1991-07-01 | 1991 | 7 | 31 | 0 | NH3 | 29284094907.2413 | 829233146.0903 | 10933.4285 | 7066.459 | 81369 | 81.369 | 179387.7248 | 0.098126
Mississippi River at Anoka | UMANOKA | UM871.6 | 1991-08-01 | 1991 | 8 | 31 | 1 | NH3 | 16305591865.0386 | 461722900.569 | 6087.8106 | 3934.6545 | 56230 | 56.23 | 123965.7826 | 0.12178
Mississippi River at Anoka | UMANOKA | UM871.6 | 1991-09-01 | 1991 | 9 | 30 | 3 | NH3 | 27272541422.8834 | 772272299.9502 | 10521.8138 | 6800.4255 | 75411 | 75.411 | 166252.5988 | 0.097648
Mississippi River at Anoka | UMANOKA | UM871.6 | 1991-10-01 | 1991 | 10 | 31 | 1 | NH3 | 18165597261.8246 | 514392383.1604 | 6782.257 | 4383.487 | 60348 | 60.348 | 133044.4078 | 0.11732
Mississippi River at Anoka | UMANOKA | UM871.6 | 1991-11-01 | 1991 | 11 | 30 | 2 | NH3 | 18157979176.663 | 514176663.0316 | 7005.3932 | 4527.7036 | 59409 | 59.409 | 130974.2696 | 0.11554
Mississippi River at Anoka | UMANOKA | UM871.6 | 1991-12-01 | 1991 | 12 | 31 | 2 | NH3 | 19679401124.9277 | 557258530.9427 | 7347.4467 | 4748.7785 | 63591 | 63.591 | 140193.9904 | 0.11411
Mississippi River at Anoka | UMANOKA | UM871.6 | 1992-01-01 | 1992 | 1 | 31 | 2 | NH3 | 16426191616.7039 | 465137904.9189 | 6132.8374 | 3963.7561 | 48519 | 48.519 | 106965.9578 | 0.10431
Mississippi River at Anoka | UMANOKA | UM871.6 | 1992-02-01 | 1992 | 2 | 29 | 2 | NH3 | 11833536406.016 | 335088403.9414 | 4722.8354 | 3052.4481 | 26876 | 26.876 | 59251.3671 | 0.080206
Mississippi River at Anoka | UMANOKA | UM871.6 | 1992-03-01 | 1992 | 3 | 31 | 4 | NH3 | 33847539177.9634 | 958455485.4389 | 12637.2234 | 8167.6503 | 212180 | 212.18 | 467776.2716 | 0.22138
Mississippi River at Anoka | UMANOKA | UM871.6 | 1992-04-01 | 1992 | 4 | 30 | 0 | NH3 | 31194418539.8743 | 883327482.3147 | 12034.8837 | 7778.348 | 183680 | 183.68 | 404944.6016 | 0.20794
Mississippi River at Anoka | UMANOKA | UM871.6 | 1992-05-01 | 1992 | 5 | 31 | 1 | NH3 | 24075557032.0461 | 681743791.8023 | 8988.7832 | 5809.602 | 110390 | 110.39 | 243368.0018 | 0.16192
Mississippi River at Anoka | UMANOKA | UM871.6 | 1992-06-01 | 1992 | 6 | 30 | 0 | NH3 | 14007515513.6316 | 396648631.1109 | 5404.1341 | 3492.7829 | 41566 | 41.566 | 91637.2349 | 0.10479
Mississippi River at Anoka | UMANOKA | UM871.6 | 1992-07-01 | 1992 | 7 | 31 | 1 | NH3 | 21350249821.9872 | 604571692.7834 | 7971.2701 | 5151.9661 | 83683 | 83.683 | 184489.2155 | 0.13842
Mississippi River at Anoka | UMANOKA | UM871.6 | 1992-08-01 | 1992 | 8 | 31 | 2 | NH3 | 9879640418.7136 | 279760236.1487 | 3688.6352 | 2384.027 | 18263 | 18.263 | 40262.9751 | 0.065281
Mississippi River at Anoka | UMANOKA | UM871.6 | 1992-09-01 | 1992 | 9 | 30 | 0 | NH3 | 13275827539.8961 | 375929536.9289 | 5121.847 | 3310.336 | 32890 | 32.89 | 72509.9518 | 0.08749
Mississippi River at Anoka | UMANOKA | UM871.6 | 1992-10-01 | 1992 | 10 | 31 | 0 | NH3 | 10832991841.5549 | 306756139.6313 | 4044.5758 | 2614.0775 | 21092 | 21.092 | 46499.845 | 0.068758
Mississippi River at Anoka | UMANOKA | UM871.6 | 1992-11-01 | 1992 | 11 | 30 | 1 | NH3 | 12992569687.5408 | 367908568.5224 | 5012.5655 | 3239.7055 | 31251 | 31.251 | 68896.5796 | 0.084942
Mississippi River at Anoka | UMANOKA | UM871.6 | 1992-12-01 | 1992 | 12 | 31 | 1 | NH3 | 10634573824.568 | 301137567.6049 | 3970.495 | 2566.1978 | 21175 | 21.175 | 46682.8285 | 0.070317
Mississippi River at Anoka | UMANOKA | UM871.6 | 1993-01-01 | 1993 | 1 | 31 | 2 | NH3 | 9716435396.177 | 275138784.9915 | 3627.7014 | 2344.6445 | 55906 | 55.906 | 123251.4857 | 0.20319
Mississippi River at Anoka | UMANOKA | UM871.6 | 1993-02-01 | 1993 | 2 | 28 | 2 | NH3 | 8724859949.896 | 247060497.8015 | 3606.5063 | 2330.9457 | 50345 | 50.345 | 110991.5939 | 0.20378
Mississippi River at Anoka | UMANOKA | UM871.6 | 1993-03-01 | 1993 | 3 | 31 | 4 | NH3 | 12818445047.3233 | 362977908.2552 | 4785.8591 | 3093.1813 | 64046 | 64.046 | 141197.0925 | 0.17645
Mississippi River at Anoka | UMANOKA | UM871.6 | 1993-04-01 | 1993 | 4 | 30 | 2 | NH3 | 42743151726.3383 | 1210351157.9278 | 16490.4135 | 10658.032 | 123290 | 123.29 | 271807.5998 | 0.10186
Mississippi River at Anoka | UMANOKA | UM871.6 | 1993-05-01 | 1993 | 5 | 31 | 2 | NH3 | 42784464156.7953 | 1211520995.5748 | 15973.8889 | 10324.1935 | 125390 | 125.39 | 276437.3018 | 0.1035
Mississippi River at Anoka | UMANOKA | UM871.6 | 1993-06-01 | 1993 | 6 | 30 | 1 | NH3 | 47855711596.8308 | 1355122718.0328 | 18462.8517 | 11932.852 | 130860 | 130.86 | 288496.5732 | 0.096567
Mississippi River at Anoka | UMANOKA | UM871.6 | 1993-07-01 | 1993 | 7 | 31 | 2 | NH3 | 69423566636.4354 | 1965856303.809 | 25919.7904 | 16752.3971 | 167120 | 167.12 | 368436.0944 | 0.085011
Mississippi River at Anoka | UMANOKA | UM871.6 | 1993-08-01 | 1993 | 8 | 31 | 0 | NH3 | 36821962748.2415 | 1042681773.5587 | 13747.7459 | 8885.3997 | 115770 | 115.77 | 255228.8574 | 0.11103
Mississippi River at Anoka | UMANOKA | UM871.6 | 1993-09-01 | 1993 | 9 | 30 | 2 | NH3 | 27006524326.0338 | 764739535.3272 | 10419.1838 | 6734.0939 | 96244 | 96.244 | 212181.4473 | 0.12585
Mississippi River at Anoka | UMANOKA | UM871.6 | 1993-10-01 | 1993 | 10 | 31 | 0 | NH3 | 20642566582.0298 | 584532336.9022 | 7707.0514 | 4981.1971 | 84787 | 84.787 | 186923.1159 | 0.14505
Mississippi River at Anoka | UMANOKA | UM871.6 | 1993-11-01 | 1993 | 11 | 30 | 1 | NH3 | 20949498956.0614 | 593223693.0449 | 8082.3684 | 5223.7708 | 83937 | 83.937 | 185049.1889 | 0.14149
Mississippi River at Anoka | UMANOKA | UM871.6 | 1993-12-01 | 1993 | 12 | 31 | 2 | NH3 | 19692854903.5509 | 557639499.4927 | 7352.4697 | 4752.025 | 82447 | 82.447 | 181764.3051 | 0.14785
Mississippi River at Anoka | UMANOKA | UM871.6 | 1994-01-01 | 1994 | 1 | 31 | 2 | NH3 | 17974872903.9816 | 508991671.2794 | 6711.0487 | 4337.4638 | 118620 | 118.62 | 261512.0244 | 0.23305
Mississippi River at Anoka | UMANOKA | UM871.6 | 1994-02-01 | 1994 | 2 | 28 | 3 | NH3 | 15613689877.0912 | 442130419.9385 | 6454.0715 | 4171.3751 | 101010 | 101.01 | 222688.6662 | 0.22846
Mississippi River at Anoka | UMANOKA | UM871.6 | 1994-03-01 | 1994 | 3 | 31 | 4 | NH3 | 32750214308.1691 | 927382708.324 | 12227.5292 | 7902.8581 | 124490 | 124.49 | 274453.1438 | 0.13424
Mississippi River at Anoka | UMANOKA | UM871.6 | 1994-04-01 | 1994 | 4 | 30 | 3 | NH3 | 49846302850.5422 | 1411489979.9585 | 19230.8267 | 12429.2072 | 101910 | 101.91 | 224672.8242 | 0.0722
Mississippi River at Anoka | UMANOKA | UM871.6 | 1994-05-01 | 1994 | 5 | 31 | 2 | NH3 | 54434808838.963 | 1541421988.0566 | 20323.6293 | 13135.5039 | 108540 | 108.54 | 239289.4548 | 0.070416
Mississippi River at Anoka | UMANOKA | UM871.6 | 1994-06-01 | 1994 | 6 | 30 | 2 | NH3 | 24269840519.023 | 687245286.9876 | 9363.3644 | 6051.7001 | 130690 | 130.69 | 288121.7878 | 0.19017
Mississippi River at Anoka | UMANOKA | UM871.6 | 1994-07-01 | 1994 | 7 | 31 | 2 | NH3 | 32453096818.7904 | 918969278.7386 | 12116.5983 | 7831.1615 | 98145 | 98.145 | 216372.4299 | 0.1068
Mississippi River at Anoka | UMANOKA | UM871.6 | 1994-08-01 | 1994 | 8 | 31 | 1 | NH3 | 17322671386.136 | 490523382.6661 | 6467.5446 | 4180.083 | 111960 | 111.96 | 246829.2552 | 0.22825
Mississippi River at Anoka | UMANOKA | UM871.6 | 1994-09-01 | 1994 | 9 | 30 | 0 | NH3 | 15642908113.1964 | 442957788.1712 | 6035.0726 | 3900.569 | 97266 | 97.266 | 214434.5689 | 0.21958
Mississippi River at Anoka | UMANOKA | UM871.6 | 1994-10-01 | 1994 | 10 | 31 | 1 | NH3 | 26217705017.8353 | 742402662.0618 | 9788.5697 | 6326.5174 | 117800 | 117.8 | 259704.236 | 0.15867
Mississippi River at Anoka | UMANOKA | UM871.6 | 1994-11-01 | 1994 | 11 | 30 | 0 | NH3 | 22701474089.4427 | 642834099.5242 | 8758.2848 | 5660.6269 | 159410 | 159.41 | 351438.4742 | 0.24798
Mississippi River at Anoka | UMANOKA | UM871.6 | 1994-12-01 | 1994 | 12 | 31 | 2 | NH3 | 17324475480.4765 | 490574468.924 | 6468.2181 | 4180.5183 | 111980 | 111.98 | 246873.3476 | 0.22826
Mississippi River at Anoka | UMANOKA | UM871.6 | 1995-01-01 | 1995 | 1 | 31 | 2 | NH3 | 14321794116.0249 | 405548009.2558 | 5347.1454 | 3455.9501 | 29707 | 29.707 | 65492.6463 | 0.073251
Mississippi River at Anoka | UMANOKA | UM871.6 | 1995-02-01 | 1995 | 2 | 28 | 2 | NH3 | 11287231629.5731 | 319618776.8305 | 4665.6877 | 3015.5125 | 21718 | 21.718 | 47879.9372 | 0.06795
Mississippi River at Anoka | UMANOKA | UM871.6 | 1995-03-01 | 1995 | 3 | 31 | 4 | NH3 | 37856519640.5316 | 1071977159.6487 | 14134.0052 | 9135.0456 | 128410 | 128.41 | 283095.2542 | 0.11979
Mississippi River at Anoka | UMANOKA | UM871.6 | 1995-04-01 | 1995 | 4 | 30 | 4 | NH3 | 46057706763.1307 | 1304208895.7119 | 17769.177 | 11484.5184 | 93875 | 93.875 | 206958.7025 | 0.071979
Mississippi River at Anoka | UMANOKA | UM871.6 | 1995-05-01 | 1995 | 5 | 31 | 2 | NH3 | 42803348871.2442 | 1212055751.0871 | 15980.9397 | 10328.7505 | 69013 | 69.013 | 152147.4401 | 0.056939
Mississippi River at Anoka | UMANOKA | UM871.6 | 1995-06-01 | 1995 | 6 | 30 | 2 | NH3 | 23630090927.3943 | 669129597.626 | 9116.5474 | 5892.1781 | 31207 | 31.207 | 68799.5763 | 0.046638
Mississippi River at Anoka | UMANOKA | UM871.6 | 1995-07-01 | 1995 | 7 | 31 | 1 | NH3 | 24687839705.6746 | 699081704.7328 | 9217.3834 | 5957.3501 | 44535 | 44.535 | 98182.7517 | 0.063705
Mississippi River at Anoka | UMANOKA | UM871.6 | 1995-08-01 | 1995 | 8 | 31 | 0 | NH3 | 23476923266.0964 | 664792372.8608 | 8765.279 | 5665.1474 | 54835 | 54.835 | 120890.3377 | 0.082484
Mississippi River at Anoka | UMANOKA | UM871.6 | 1995-09-01 | 1995 | 9 | 30 | 0 | NH3 | 19331240712.1547 | 547399726.8601 | 7458.0404 | 4820.2571 | 35192 | 35.192 | 77584.987 | 0.064289
Mississippi River at Anoka | UMANOKA | UM871.6 | 1995-10-01 | 1995 | 10 | 31 | 1 | NH3 | 44122221676.445 | 1249402066.5192 | 16473.3504 | 10647.0038 | 81753 | 81.753 | 180234.2989 | 0.065434
Mississippi River at Anoka | UMANOKA | UM871.6 | 1995-11-01 | 1995 | 11 | 30 | 2 | NH3 | 31406337964.6749 | 889328371.5995 | 12116.6427 | 7831.1903 | 45598 | 45.598 | 100526.2628 | 0.051272
Mississippi River at Anoka | UMANOKA | UM871.6 | 1995-12-01 | 1995 | 12 | 31 | 2 | NH3 | 18438997090.2102 | 522134203.4404 | 6884.3328 | 4449.4603 | 44774 | 44.774 | 98709.6559 | 0.085752
Mississippi River at Anoka | UMANOKA | UM871.6 | 1996-01-01 | 1996 | 1 | 31 | 1 | NH3 | 16309272232.8165 | 461827116.9691 | 6089.1847 | 3935.5426 | 69166 | 69.166 | 152484.7469 | 0.14977
Mississippi River at Anoka | UMANOKA | UM871.6 | 1996-02-01 | 1996 | 2 | 29 | 2 | NH3 | 14774015309.5097 | 418353486.2285 | 5896.3982 | 3810.9415 | 68989 | 68.989 | 152094.5292 | 0.16491
Mississippi River at Anoka | UMANOKA | UM871.6 | 1996-03-01 | 1996 | 3 | 31 | 4 | NH3 | 25029676066.9527 | 708761431.636 | 9345.0105 | 6039.8377 | 125550 | 125.55 | 276790.041 | 0.17714
Mississippi River at Anoka | UMANOKA | UM871.6 | 1996-04-01 | 1996 | 4 | 30 | 4 | NH3 | 63008848528.8699 | 1784211732.0895 | 24308.9693 | 15711.2963 | 169000 | 169 | 372580.78 | 0.09472
Mississippi River at Anoka | UMANOKA | UM871.6 | 1996-05-01 | 1996 | 5 | 31 | 1 | NH3 | 60422573045.5383 | 1710976572.7823 | 22559.2044 | 14580.3937 | 175500 | 175.5 | 386910.81 | 0.10257
Mississippi River at Anoka | UMANOKA | UM871.6 | 1996-06-01 | 1996 | 6 | 30 | 3 | NH3 | 29256011662.2163 | 828437917.223 | 11287.0415 | 7295.005 | 124100 | 124.1 | 273593.342 | 0.1498
Mississippi River at Anoka | UMANOKA | UM871.6 | 1996-07-01 | 1996 | 7 | 31 | 0 | NH3 | 21778925805.6652 | 616710443.724 | 8131.3194 | 5255.4087 | 55904 | 55.904 | 123247.0765 | 0.090649
Mississippi River at Anoka | UMANOKA | UM871.6 | 1996-08-01 | 1996 | 8 | 31 | 0 | NH3 | 14145652128.8515 | 400560224.0896 | 5281.3815 | 3413.4458 | 62920 | 62.92 | 138714.6904 | 0.15708
Mississippi River at Anoka | UMANOKA | UM871.6 | 1996-09-01 | 1996 | 9 | 30 | 0 | NH3 | 7755585560.4493 | 219613706.1581 | 2992.1241 | 1933.8602 | 38045 | 38.045 | 83874.7679 | 0.17324
Mississippi River at Anoka | UMANOKA | UM871.6 | 1996-10-01 | 1996 | 10 | 31 | 0 | NH3 | 12877499865.5582 | 364650154.3284 | 4807.9077 | 3107.4317 | 52809 | 52.809 | 116423.7776 | 0.14482
Mississippi River at Anoka | UMANOKA | UM871.6 | 1996-11-01 | 1996 | 11 | 30 | 1 | NH3 | 24116039919.8627 | 682890139.4198 | 9304.0277 | 6013.3498 | 99872 | 99.872 | 220179.8086 | 0.14625
Mississippi River at Anoka | UMANOKA | UM871.6 | 1996-12-01 | 1996 | 12 | 31 | 2 | NH3 | 22494719280.3998 | 636979455.8579 | 8398.566 | 5428.1347 | 91776 | 91.776 | 202331.2051 | 0.14408
Mississippi River at Anoka | UMANOKA | UM871.6 | 1997-01-01 | 1997 | 1 | 31 | 2 | NH3 | 15744967320.3989 | 445847782.8166 | 5878.4974 | 3799.3718 | 43455 | 43.455 | 95801.7621 | 0.097466
Mississippi River at Anoka | UMANOKA | UM871.6 | 1997-02-01 | 1997 | 2 | 28 | 2 | NH3 | 14768496281.3694 | 418197204.7698 | 6104.7025 | 3945.572 | 40769 | 40.769 | 89880.1528 | 0.097488
Mississippi River at Anoka | UMANOKA | UM871.6 | 1997-03-01 | 1997 | 3 | 31 | 4 | NH3 | 19548933198.3877 | 553564091.0247 | 7298.7355 | 4717.2957 | 56582 | 56.582 | 124741.8088 | 0.10221
Mississippi River at Anoka | UMANOKA | UM871.6 | 1997-04-01 | 1997 | 4 | 30 | 2 | NH3 | 103681772927.0396 | 2935940585.7973 | 40000.684 | 25853.1157 | 422200 | 422.2 | 930790.564 | 0.1438
Mississippi River at Anoka | UMANOKA | UM871.6 | 1997-05-01 | 1997 | 5 | 31 | 1 | NH3 | 41365226437.6369 | 1171332662.5348 | 15444.0063 | 9981.7214 | 138530 | 138.53 | 305406.0086 | 0.11827
Mississippi River at Anoka | UMANOKA | UM871.6 | 1997-06-01 | 1997 | 6 | 30 | 2 | NH3 | 18415616877.0303 | 521472149.5919 | 7104.7905 | 4591.9457 | 52652 | 52.652 | 116077.6522 | 0.10097
Mississippi River at Anoka | UMANOKA | UM871.6 | 1997-07-01 | 1997 | 7 | 31 | 2 | NH3 | 47330174542.5353 | 1340241167.2694 | 17671.0628 | 11421.1055 | 161940 | 161.94 | 357016.1628 | 0.12083
Mississippi River at Anoka | UMANOKA | UM871.6 | 1997-08-01 | 1997 | 8 | 31 | 0 | NH3 | 29852683885.5985 | 845333791.4696 | 11145.7153 | 7203.6635 | 93488 | 93.488 | 206105.5146 | 0.11059
Mississippi River at Anoka | UMANOKA | UM871.6 | 1997-09-01 | 1997 | 9 | 30 | 0 | NH3 | 18425472507.2802 | 521751229.9359 | 7108.5928 | 4594.4032 | 52496 | 52.496 | 115733.7315 | 0.10061
Mississippi River at Anoka | UMANOKA | UM871.6 | 1997-10-01 | 1997 | 10 | 31 | 3 | NH3 | 19433690004.1485 | 550300767.4756 | 7255.7086 | 4689.4867 | 55713 | 55.713 | 122825.9941 | 0.10124
Mississippi River at Anoka | UMANOKA | UM871.6 | 1997-11-01 | 1997 | 11 | 30 | 2 | NH3 | 19172920308.9561 | 542916592.7065 | 7396.96 | 4780.7798 | 55055 | 55.055 | 121375.3541 | 0.10141
Mississippi River at Anoka | UMANOKA | UM871.6 | 1997-12-01 | 1997 | 12 | 31 | 2 | NH3 | 18955681365.503 | 536765071.4421 | 7077.2407 | 4574.1398 | 53983 | 53.983 | 119012.0015 | 0.10057
Mississippi River at Anoka | UMANOKA | UM871.6 | 1998-01-01 | 1998 | 1 | 31 | 1 | NH3 | 14127915523.989 | 400057979.4173 | 5274.7594 | 3409.1658 | 11040 | 11.04 | 24339.0048 | 0.027596
Mississippi River at Anoka | UMANOKA | UM871.6 | 1998-02-01 | 1998 | 2 | 28 | 2 | NH3 | 17277405238.3239 | 489241588.2217 | 7141.7846 | 4615.8556 | 14568 | 14.568 | 32116.9042 | 0.029777
Mississippi River at Anoka | UMANOKA | UM871.6 | 1998-03-01 | 1998 | 3 | 31 | 5 | NH3 | 28394751615.5921 | 804049750.871 | 10601.3858 | 6851.8542 | 25755 | 25.755 | 56779.9881 | 0.032032
Mississippi River at Anoka | UMANOKA | UM871.6 | 1998-04-01 | 1998 | 4 | 30 | 3 | NH3 | 41291442001.8631 | 1169243320.1801 | 15930.3403 | 10296.0472 | 40417 | 40.417 | 89104.1265 | 0.034567
Mississippi River at Anoka | UMANOKA | UM871.6 | 1998-05-01 | 1998 | 5 | 31 | 4 | NH3 | 23187934895.535 | 656609134.2645 | 8657.3831 | 5595.4125 | 20060 | 20.06 | 44224.6772 | 0.030551
Mississippi River at Anoka | UMANOKA | UM871.6 | 1998-06-01 | 1998 | 6 | 30 | 5 | NH3 | 30950193244.6419 | 876411792.7377 | 11940.661 | 7717.4503 | 28874 | 28.874 | 63656.1979 | 0.032946
Mississippi River at Anoka | UMANOKA | UM871.6 | 1998-07-01 | 1998 | 7 | 31 | 3 | NH3 | 34483381774.6611 | 976460541.0347 | 12874.6198 | 8321.0836 | 32472 | 32.472 | 71588.4206 | 0.033255
Mississippi River at Anoka | UMANOKA | UM871.6 | 1998-08-01 | 1998 | 8 | 31 | 5 | NH3 | 12857647495.1772 | 364087997.8541 | 4800.4956 | 3102.6412 | 9908.4 | 9.9084 | 21844.2568 | 0.027214
Mississippi River at Anoka | UMANOKA | UM871.6 | 1998-09-01 | 1998 | 9 | 30 | 3 | NH3 | 7881514715.0975 | 223179622.3807 | 3040.7078 | 1965.2607 | 5553.2 | 5.5532 | 12242.6958 | 0.024882
Mississippi River at Anoka | UMANOKA | UM871.6 | 1998-10-01 | 1998 | 10 | 31 | 4 | NH3 | 16785591159.9286 | 475314965.7049 | 6267.0218 | 4050.4817 | 14012 | 14.012 | 30891.1354 | 0.029479
Mississippi River at Anoka | UMANOKA | UM871.6 | 1998-11-01 | 1998 | 11 | 30 | 3 | NH3 | 24005782578.2516 | 679767999.4816 | 9261.4902 | 5985.8571 | 20979 | 20.979 | 46250.723 | 0.030862
Mississippi River at Anoka | UMANOKA | UM871.6 | 1998-12-01 | 1998 | 12 | 31 | 1 | NH3 | 21900111100.6904 | 620142028.8138 | 8176.5648 | 5284.6515 | 18845 | 18.845 | 41546.0639 | 0.030388
Mississippi River at Anoka | UMANOKA | UM871.6 | 1999-01-01 | 1999 | 1 | 31 | 2 | NH3 | 14278796924.0945 | 404330464.481 | 5331.092 | 3445.5746 | 34356 | 34.356 | 75741.9247 | 0.08497
Mississippi River at Anoka | UMANOKA | UM871.6 | 1999-02-01 | 1999 | 2 | 28 | 2 | NH3 | 13802937082.9605 | 390855615.6113 | 5705.5792 | 3687.6119 | 32758 | 32.758 | 72218.942 | 0.083811
Mississippi River at Anoka | UMANOKA | UM871.6 | 1999-03-01 | 1999 | 3 | 31 | 5 | NH3 | 19933861136.1335 | 564464035.3749 | 7442.4511 | 4810.1815 | 44653 | 44.653 | 98442.8969 | 0.079107
Mississippi River at Anoka | UMANOKA | UM871.6 | 1999-04-01 | 1999 | 4 | 30 | 3 | NH3 | 42610011261.9931 | 1206581040.1738 | 16439.0476 | 10624.8333 | 21165 | 21.165 | 46660.7823 | 0.017541
Mississippi River at Anoka | UMANOKA | UM871.6 | 1999-05-01 | 1999 | 5 | 31 | 4 | NH3 | 62794462756.723 | 1778141003.6317 | 23444.7666 | 15152.7475 | 36770 | 36.77 | 81063.8774 | 0.020679
Mississippi River at Anoka | UMANOKA | UM871.6 | 1999-06-01 | 1999 | 6 | 30 | 4 | NH3 | 35827095683.1923 | 1014510278.1137 | 13822.182 | 8933.509 | 16780 | 16.78 | 36993.5236 | 0.01654
Mississippi River at Anoka | UMANOKA | UM871.6 | 1999-07-01 | 1999 | 7 | 31 | 4 | NH3 | 30219124707.0808 | 855710239.0333 | 11282.5286 | 7292.0883 | 18397 | 18.397 | 40558.3941 | 0.021499
Mississippi River at Anoka | UMANOKA | UM871.6 | 1999-08-01 | 1999 | 8 | 31 | 5 | NH3 | 29093538739.9481 | 823837196.8349 | 10862.283 | 7020.4764 | 19209 | 19.209 | 42348.5456 | 0.023317
Mississippi River at Anoka | UMANOKA | UM871.6 | 1999-09-01 | 1999 | 9 | 30 | 3 | NH3 | 28154632179.4524 | 797250326.2653 | 10862.1266 | 7020.3754 | 18510 | 18.51 | 40807.5162 | 0.023217
Mississippi River at Anoka | UMANOKA | UM871.6 | 1999-10-01 | 1999 | 10 | 31 | 3 | NH3 | 24337118876.4799 | 689150397.7378 | 9086.4392 | 5872.7187 | 9651 | 9.651 | 21276.7876 | 0.014004
Mississippi River at Anoka | UMANOKA | UM871.6 | 1999-11-01 | 1999 | 11 | 30 | 2 | NH3 | 19467445312.0214 | 551256611.2616 | 7510.5885 | 4854.2198 | 7306.3 | 7.3063 | 16107.6151 | 0.013254
Mississippi River at Anoka | UMANOKA | UM871.6 | 1999-12-01 | 1999 | 12 | 31 | 2 | NH3 | 14038746006.9545 | 397532980.1172 | 5241.4673 | 3387.6486 | 4824.5 | 4.8245 | 10636.1892 | 0.012136
Mississippi River at Anoka | UMANOKA | UM871.6 | 2000-01-01 | 2000 | 1 | 31 | 2 | NH3 | 12743535455.6146 | 360856705.0355 | 4757.8911 | 3075.1051 | 15189 | 15.189 | 33485.9732 | 0.042091
Mississippi River at Anoka | UMANOKA | UM871.6 | 2000-02-01 | 2000 | 2 | 29 | 1 | NH3 | 12083268999.8343 | 342160042.833 | 4822.5052 | 3116.8663 | 14251 | 14.251 | 31418.0396 | 0.04165
Mississippi River at Anoka | UMANOKA | UM871.6 | 2000-03-01 | 2000 | 3 | 31 | 4 | NH3 | 26795127216.2441 | 758753436.355 | 10004.1544 | 6465.8535 | 48604 | 48.604 | 107153.3505 | 0.064058
Mississippi River at Anoka | UMANOKA | UM871.6 | 2000-04-01 | 2000 | 4 | 30 | 4 | NH3 | 18901066542.1854 | 535218552.0121 | 7292.0781 | 4712.9929 | 14074 | 14.074 | 31027.8219 | 0.026296
Mississippi River at Anoka | UMANOKA | UM871.6 | 2000-05-01 | 2000 | 5 | 31 | 4 | NH3 | 22235423342.2067 | 629637013.2358 | 8301.756 | 5365.5647 | 32215 | 32.215 | 71021.8333 | 0.051164
Mississippi River at Anoka | UMANOKA | UM871.6 | 2000-06-01 | 2000 | 6 | 30 | 4 | NH3 | 18228201953.8139 | 516165150.4549 | 7032.4853 | 4545.2137 | 16596 | 16.596 | 36587.8735 | 0.032153
Mississippi River at Anoka | UMANOKA | UM871.6 | 2000-07-01 | 2000 | 7 | 31 | 5 | NH3 | 18730654119.1378 | 530393010.0193 | 6993.2251 | 4519.8392 | 18041 | 18.041 | 39773.5494 | 0.034014
Mississippi River at Anoka | UMANOKA | UM871.6 | 2000-08-01 | 2000 | 8 | 31 | 3 | NH3 | 9514933521.0567 | 269432887.8355 | 3552.4692 | 2296.0207 | 10731 | 10.731 | 23657.7772 | 0.039828
Mississippi River at Anoka | UMANOKA | UM871.6 | 2000-09-01 | 2000 | 9 | 30 | 4 | NH3 | 7867933840.4025 | 222795054.871 | 3035.4683 | 1961.8743 | 8599.8 | 8.5998 | 18959.2911 | 0.0386
Mississippi River at Anoka | UMANOKA | UM871.6 | 2000-10-01 | 2000 | 10 | 31 | 4 | NH3 | 10260758379.539 | 290552293.977 | 3830.9283 | 2475.9935 | 11759 | 11.759 | 25924.1266 | 0.040471
Mississippi River at Anoka | UMANOKA | UM871.6 | 2000-11-01 | 2000 | 11 | 30 | 2 | NH3 | 24940944278.4295 | 706248827.4258 | 9622.2779 | 6219.0403 | 41785 | 41.785 | 92120.0467 | 0.059165
Mississippi River at Anoka | UMANOKA | UM871.6 | 2000-12-01 | 2000 | 12 | 31 | 2 | NH3 | 14676249768.7106 | 415585074.6647 | 5479.4839 | 3541.4827 | 16378 | 16.378 | 36107.2664 | 0.03941
Mississippi River at Anoka | UMANOKA | UM871.6 | 2001-01-01 | 2001 | 1 | 31 | 2 | NH3 | 13842128455.3663 | 391965391.5884 | 5168.0587 | 3340.2034 | 32754 | 32.754 | 72210.1235 | 0.083563
Mississippi River at Anoka | UMANOKA | UM871.6 | 2001-02-01 | 2001 | 2 | 28 | 2 | NH3 | 11656292416.1214 | 330069413.5361 | 4818.2426 | 3114.1113 | 27884 | 27.884 | 61473.6241 | 0.084479
Mississippi River at Anoka | UMANOKA | UM871.6 | 2001-03-01 | 2001 | 3 | 31 | 4 | NH3 | 14019310057.2689 | 396982615.3626 | 5234.2107 | 3382.9586 | 33086 | 33.086 | 72942.0573 | 0.083344
Mississippi River at Anoka | UMANOKA | UM871.6 | 2001-04-01 | 2001 | 4 | 30 | 5 | NH3 | 100404067322.0457 | 2843126307.6236 | 38736.1371 | 25035.8178 | 193510 | 193.51 | 426616.0162 | 0.068062
Mississippi River at Anoka | UMANOKA | UM871.6 | 2001-05-01 | 2001 | 5 | 31 | 3 | NH3 | 78316580250.9301 | 2217678382.6928 | 29240.0613 | 18898.3441 | 131560 | 131.56 | 290039.8072 | 0.059323
Mississippi River at Anoka | UMANOKA | UM871.6 | 2001-06-01 | 2001 | 6 | 30 | 4 | NH3 | 61877062352.6466 | 1752163119.5378 | 23872.3234 | 15429.0847 | 96554 | 96.554 | 212864.8795 | 0.055106
Mississippi River at Anoka | UMANOKA | UM871.6 | 2001-07-01 | 2001 | 7 | 31 | 5 | NH3 | 23493972518.435 | 665275153.879 | 8771.6445 | 5669.2615 | 8733.2 | 8.7332 | 19253.3874 | 0.013127
Mississippi River at Anoka | UMANOKA | UM871.6 | 2001-08-01 | 2001 | 8 | 31 | 3 | NH3 | 13717389159.551 | 388433168.4128 | 5121.4864 | 3310.1029 | 6013.8 | 6.0138 | 13258.1438 | 0.015482
Mississippi River at Anoka | UMANOKA | UM871.6 | 2001-09-01 | 2001 | 9 | 30 | 4 | NH3 | 10127910937.6117 | 286790473.693 | 3907.373 | 2525.401 | 4812 | 4.812 | 10608.6314 | 0.016779
Mississippi River at Anoka | UMANOKA | UM871.6 | 2001-10-01 | 2001 | 10 | 31 | 4 | NH3 | 12740826642.6 | 360780000 | 4756.8797 | 3074.4515 | 3607.8 | 3.6078 | 7953.828 | 0.01
Mississippi River at Anoka | UMANOKA | UM871.6 | 2001-11-01 | 2001 | 11 | 30 | 2 | NH3 | 14280546254.6 | 404380000 | 5509.47 | 3560.8633 | 4043.8 | 4.0438 | 8915.0424 | 0.01
Mississippi River at Anoka | UMANOKA | UM871.6 | 2001-12-01 | 2001 | 12 | 31 | 2 | NH3 | 16613080208.1 | 470430000 | 6202.6136 | 4008.8536 | 4704.3 | 4.7043 | 10371.1939 | 0.01
Mississippi River at Anoka | UMANOKA | UM871.6 | 2002-01-01 | 2002 | 1 | 31 | 2 | NH3 | 14242269775.3223 | 403296130.9088 | 5317.4544 | 3436.7603 | 13782 | 13.782 | 30384.0728 | 0.034173
Mississippi River at Anoka | UMANOKA | UM871.6 | 2002-02-01 | 2002 | 2 | 28 | 2 | NH3 | 10497445498.2069 | 297254526.1844 | 4339.2218 | 2804.5122 | 10237 | 10.237 | 22568.6949 | 0.034438
Mississippi River at Anoka | UMANOKA | UM871.6 | 2002-03-01 | 2002 | 3 | 31 | 4 | NH3 | 11950982336.9597 | 338414102.042 | 4461.9856 | 2883.8565 | 11634 | 11.634 | 25648.5491 | 0.034378
Mississippi River at Anoka | UMANOKA | UM871.6 | 2002-04-01 | 2002 | 4 | 30 | 5 | NH3 | 35701463557.3586 | 1010952772.8097 | 13773.7128 | 8902.1825 | 33293 | 33.293 | 73398.4137 | 0.032932
Mississippi River at Anoka | UMANOKA | UM871.6 | 2002-05-01 | 2002 | 5 | 31 | 3 | NH3 | 34608682388.9698 | 980008658.9785 | 12921.4017 | 8351.3196 | 32369 | 32.369 | 71361.3448 | 0.033029
Mississippi River at Anoka | UMANOKA | UM871.6 | 2002-06-01 | 2002 | 6 | 30 | 4 | NH3 | 23181856903.2084 | 656437024.7041 | 8943.6176 | 5780.4107 | 21882 | 21.882 | 48241.4948 | 0.033335
Mississippi River at Anoka | UMANOKA | UM871.6 | 2002-07-01 | 2002 | 7 | 31 | 4 | NH3 | 53818366307.2237 | 1523966281.0731 | 20093.4761 | 12986.752 | 49535 | 49.535 | 109205.8517 | 0.032504
Mississippi River at Anoka | UMANOKA | UM871.6 | 2002-08-01 | 2002 | 8 | 31 | 4 | NH3 | 36567383983.0686 | 1035472906.389 | 13652.6971 | 8823.9681 | 34150 | 34.15 | 75287.773 | 0.03298
Mississippi River at Anoka | UMANOKA | UM871.6 | 2002-09-01 | 2002 | 9 | 30 | 5 | NH3 | 28906555585.708 | 818542424.0325 | 11152.2205 | 7207.8679 | 27177 | 27.177 | 59914.9577 | 0.033202
Mississippi River at Anoka | UMANOKA | UM871.6 | 2002-10-01 | 2002 | 10 | 31 | 3 | NH3 | 30024019808.5539 | 850185484.0652 | 11209.6848 | 7245.0081 | 28235 | 28.235 | 62247.4457 | 0.03321
Mississippi River at Anoka | UMANOKA | UM871.6 | 2002-11-01 | 2002 | 11 | 30 | 2 | NH3 | 21574588095.8476 | 610924244.6793 | 8323.5294 | 5379.6372 | 20524 | 20.524 | 45247.6209 | 0.033595
Mississippi River at Anoka | UMANOKA | UM871.6 | 2002-12-01 | 2002 | 12 | 31 | 1 | NH3 | 15108877150.0299 | 427835716.7157 | 5641.0085 | 3645.8788 | 14588 | 14.588 | 32160.9966 | 0.034097
Mississippi River at Anoka | UMANOKA | UM871.6 | 2003-01-01 | 2003 | 1 | 31 | 1 | NH3 | 11260732709.747 | 318868411.0526 | 4204.276 | 2717.2944 | 46991 | 46.991 | 103597.2984 | 0.14737
Mississippi River at Anoka | UMANOKA | UM871.6 | 2003-02-01 | 2003 | 2 | 28 | 2 | NH3 | 7660710327.5712 | 216927138.9927 | 3166.6296 | 2046.646 | 20096 | 20.096 | 44304.0435 | 0.092639
Mississippi River at Anoka | UMANOKA | UM871.6 | 2003-03-01 | 2003 | 3 | 31 | 5 | NH3 | 12560910365.0155 | 355685338.8412 | 4689.7067 | 3031.0364 | 79904 | 79.904 | 176157.9565 | 0.22465
Mississippi River at Anoka | UMANOKA | UM871.6 | 2003-04-01 | 2003 | 4 | 30 | 3 | NH3 | 25179641650.7593 | 713007983.6725 | 9714.3679 | 6278.5596 | 11878 | 11.878 | 26186.4764 | 0.016659
Mississippi River at Anoka | UMANOKA | UM871.6 | 2003-05-01 | 2003 | 5 | 31 | 4 | NH3 | 36343848299.6133 | 1029143081.3204 | 13569.2385 | 8770.0273 | 18363 | 18.363 | 40483.4371 | 0.017843
Mississippi River at Anoka | UMANOKA | UM871.6 | 2003-06-01 | 2003 | 6 | 30 | 5 | NH3 | 29993193677.5977 | 849312585.325 | 11571.4482 | 7478.8218 | 14993 | 14.993 | 33053.8677 | 0.017653
Mississippi River at Anoka | UMANOKA | UM871.6 | 2003-07-01 | 2003 | 7 | 31 | 3 | NH3 | 43987952952 | 1245600000 | 16423.2202 | 10614.6038 | 12456 | 12.456 | 27460.7467 | 0.01
Mississippi River at Anoka | UMANOKA | UM871.6 | 2003-08-01 | 2003 | 8 | 31 | 4 | NH3 | 11683858569.5 | 330850000 | 4362.2531 | 2819.3976 | 3308.5 | 3.3085 | 7293.9853 | 0.01
Mississippi River at Anoka | UMANOKA | UM871.6 | 2003-09-01 | 2003 | 9 | 30 | 5 | NH3 | 7021262689.4 | 198820000 | 2708.8205 | 1750.7563 | 1988.2 | 1.9882 | 4383.2255 | 0.01
Mississippi River at Anoka | UMANOKA | UM871.6 | 2003-10-01 | 2003 | 10 | 31 | 3 | NH3 | 6738688458.3773 | 190818389.5921 | 2515.938 | 1626.0931 | 2604.9 | 2.6049 | 5742.8146 | 0.013651
Mississippi River at Anoka | UMANOKA | UM871.6 | 2003-11-01 | 2003 | 11 | 30 | 2 | NH3 | 7930059592.8262 | 224554260.1085 | 3059.4366 | 1977.3654 | 4279.6 | 4.2796 | 9434.8918 | 0.019058
Mississippi River at Anoka | UMANOKA | UM871.6 | 2003-12-01 | 2003 | 12 | 31 | 2 | NH3 | 8670122168.4512 | 245510496.5854 | 3237.0528 | 2092.1617 | 5241.6 | 5.2416 | 11555.7362 | 0.02135
Mississippi River at Anoka | UMANOKA | UM871.6 | 2004-01-01 | 2004 | 1 | 31 | 2 | NH3 | 6742389555.4033 | 190923192.9791 | 2517.3199 | 1626.9862 | 35939 | 35.939 | 79231.8382 | 0.18824
Mississippi River at Anoka | UMANOKA | UM871.6 | 2004-02-01 | 2004 | 2 | 29 | 2 | NH3 | 6294824088.9225 | 178249551.5015 | 2512.3021 | 1623.7431 | 33484 | 33.484 | 73819.4961 | 0.18785
Mississippi River at Anoka | UMANOKA | UM871.6 | 2004-03-01 | 2004 | 3 | 31 | 5 | NH3 | 14413850563.6643 | 408154757.3194 | 5381.5153 | 3478.164 | 90072 | 90.072 | 198574.5326 | 0.22068
Mississippi River at Anoka | UMANOKA | UM871.6 | 2004-04-01 | 2004 | 4 | 30 | 3 | NH3 | 23509586727.9473 | 665717299.0133 | 9070.0566 | 5862.1303 | 12435 | 12.435 | 27414.4497 | 0.018679
Mississippi River at Anoka | UMANOKA | UM871.6 | 2004-05-01 | 2004 | 5 | 31 | 4 | NH3 | 18570426232.4843 | 525855861.9544 | 6933.4029 | 4481.175 | 8545 | 8.545 | 18838.4779 | 0.01625
Mississippi River at Anoka | UMANOKA | UM871.6 | 2004-06-01 | 2004 | 6 | 30 | 4 | NH3 | 32876784658.8687 | 930966781.1951 | 12683.9447 | 8197.8471 | 22381 | 22.381 | 49341.6002 | 0.024041
Mississippi River at Anoka | UMANOKA | UM871.6 | 2004-07-01 | 2004 | 7 | 31 | 4 | NH3 | 15245803215.5198 | 431713030.7467 | 5692.1308 | 3678.92 | 14743 | 14.743 | 32502.7127 | 0.03415
Mississippi River at Anoka | UMANOKA | UM871.6 | 2004-08-01 | 2004 | 8 | 31 | 4 | NH3 | 6977825699.9291 | 197590001.5469 | 2605.2217 | 1683.7986 | 3704.2 | 3.7042 | 8166.3534 | 0.018747
Mississippi River at Anoka | UMANOKA | UM871.6 | 2004-09-01 | 2004 | 9 | 30 | 3 | NH3 | 14760834451.1187 | 417980245.9182 | 5694.7664 | 3680.6234 | 15552 | 15.552 | 34286.2502 | 0.037207
Mississippi River at Anoka | UMANOKA | UM871.6 | 2004-10-01 | 2004 | 10 | 31 | 3 | NH3 | 20655795800.6681 | 584906946.6221 | 7711.9907 | 4984.3894 | 17160 | 17.16 | 37831.2792 | 0.029338
Mississippi River at Anoka | UMANOKA | UM871.6 | 2004-11-01 | 2004 | 11 | 30 | 2 | NH3 | 24804057139.0483 | 702372615.6594 | 9569.4665 | 6184.9074 | 21865 | 21.865 | 48204.0163 | 0.03113
Mississippi River at Anoka | UMANOKA | UM871.6 | 2004-12-01 | 2004 | 12 | 31 | 2 | NH3 | 14469870187.1462 | 409741056.2564 | 5402.4306 | 3491.6819 | 10923 | 10.923 | 24081.0643 | 0.026658
Mississippi River at Anoka | UMANOKA | UM871.6 | 2005-01-01 | 2005 | 1 | 31 | 1 | NH3 | 12302902389.1874 | 348379367.2484 | 4593.3775 | 2968.7773 | 27508 | 27.508 | 60644.687 | 0.07896
Mississippi River at Anoka | UMANOKA | UM871.6 | 2005-02-01 | 2005 | 2 | 28 | 2 | NH3 | 11817847810.4355 | 334644152.4283 | 4885.0231 | 3157.2727 | 26057 | 26.057 | 57445.7833 | 0.077865
Mississippi River at Anoka | UMANOKA | UM871.6 | 2005-03-01 | 2005 | 3 | 31 | 3 | NH3 | 15658258039.2009 | 443392449.6307 | 5846.1238 | 3778.4483 | 32894 | 32.894 | 72518.7703 | 0.074187
Mississippi River at Anoka | UMANOKA | UM871.6 | 2005-04-01 | 2005 | 4 | 30 | 4 | NH3 | 50181747573.5952 | 1420988715.8395 | 19360.2421 | 12512.8505 | 80153 | 80.153 | 176706.9069 | 0.056406
Mississippi River at Anoka | UMANOKA | UM871.6 | 2005-05-01 | 2005 | 5 | 31 | 4 | NH3 | 30649516862.5854 | 867897586.5436 | 11443.2187 | 7395.9449 | 55189 | 55.189 | 121670.7732 | 0.063589
Mississippi River at Anoka | UMANOKA | UM871.6 | 2005-06-01 | 2005 | 6 | 30 | 4 | NH3 | 54664192308.0812 | 1547917403.9594 | 21089.5804 | 13630.551 | 85728 | 85.728 | 188997.6634 | 0.055383
Mississippi River at Anoka | UMANOKA | UM871.6 | 2005-07-01 | 2005 | 7 | 31 | 4 | NH3 | 25679465462.4532 | 727161416.5573 | 9587.614 | 6196.6364 | 47867 | 47.867 | 105528.5455 | 0.065827
Mississippi River at Anoka | UMANOKA | UM871.6 | 2005-08-01 | 2005 | 8 | 31 | 5 | NH3 | 11098166996.3935 | 314265063.1138 | 4143.5809 | 2678.0661 | 25305 | 25.305 | 55787.9091 | 0.080521
Mississippi River at Anoka | UMANOKA | UM871.6 | 2005-09-01 | 2005 | 9 | 30 | 4 | NH3 | 16388323957.222 | 464065612.3141 | 6322.6558 | 4086.439 | 33712 | 33.712 | 74322.1494 | 0.072645
Mississippi River at Anoka | UMANOKA | UM871.6 | 2005-10-01 | 2005 | 10 | 31 | 4 | NH3 | 33479902135.0684 | 948045164.6601 | 12499.9635 | 8078.9369 | 58808 | 58.808 | 129649.293 | 0.062031
Mississippi River at Anoka | UMANOKA | UM871.6 | 2005-11-01 | 2005 | 11 | 30 | 2 | NH3 | 22304269417.2827 | 631586516.8012 | 8605.0422 | 5561.5837 | 43037 | 43.037 | 94880.2309 | 0.068141
Mississippi River at Anoka | UMANOKA | UM871.6 | 2005-12-01 | 2005 | 12 | 31 | 2 | NH3 | 22336806244.471 | 632507857.0597 | 8339.6081 | 5390.0291 | 43471 | 43.471 | 95837.036 | 0.068728
Mississippi River at Anoka | UMANOKA | UM871.6 | 2006-01-01 | 2006 | 1 | 31 | 3 | NH3 | 20274597488.6933 | 574112613.5029 | 7569.6675 | 4892.4036 | 14814 | 14.814 | 32659.2407 | 0.025803
Mississippi River at Anoka | UMANOKA | UM871.6 | 2006-02-01 | 2006 | 2 | 28 | 2 | NH3 | 15283712825.9444 | 432786511.2698 | 6317.6723 | 4083.218 | 10624 | 10.624 | 23421.8829 | 0.024548
Mississippi River at Anoka | UMANOKA | UM871.6 | 2006-03-01 | 2006 | 3 | 31 | 2 | NH3 | 20729506693.3534 | 586994206.4687 | 7739.5112 | 5002.1764 | 15441 | 15.441 | 34041.5374 | 0.026305
Mississippi River at Anoka | UMANOKA | UM871.6 | 2006-04-01 | 2006 | 4 | 30 | 4 | NH3 | 46222885910.2751 | 1308886247.8476 | 17832.9035 | 11525.7059 | 44163 | 44.163 | 97362.6331 | 0.033741
Mississippi River at Anoka | UMANOKA | UM871.6 | 2006-05-01 | 2006 | 5 | 31 | 5 | NH3 | 47410729953.9363 | 1342522242.2845 | 17701.1387 | 11440.5441 | 45058 | 45.058 | 99335.768 | 0.033562
Mississippi River at Anoka | UMANOKA | UM871.6 | 2006-06-01 | 2006 | 6 | 30 | 3 | NH3 | 17701525784.8165 | 501251343.5583 | 6829.2924 | 4413.8867 | 12638 | 12.638 | 27861.9876 | 0.025213
Mississippi River at Anoka | UMANOKA | UM871.6 | 2006-07-01 | 2006 | 7 | 31 | 5 | NH3 | 6470377678.2097 | 183220675.0965 | 2415.7623 | 1561.3478 | 3437 | 3.437 | 7577.2789 | 0.018759
Mississippi River at Anoka | UMANOKA | UM871.6 | 2006-08-01 | 2006 | 8 | 31 | 3 | NH3 | 4787708169.2242 | 135572785.169 | 1787.5255 | 1155.3078 | 2271.4 | 2.2714 | 5007.5739 | 0.016754
Mississippi River at Anoka | UMANOKA | UM871.6 | 2006-09-01 | 2006 | 9 | 30 | 4 | NH3 | 5733077688.1582 | 162342666.3242 | 2211.8355 | 1429.5466 | 2907.2 | 2.9072 | 6409.2713 | 0.017908
Mississippi River at Anoka | UMANOKA | UM871.6 | 2006-10-01 | 2006 | 10 | 31 | 5 | NH3 | 7443853868.126 | 210786448.4682 | 2779.2166 | 1796.2545 | 4017.4 | 4.0174 | 8856.8404 | 0.019059
Mississippi River at Anoka | UMANOKA | UM871.6 | 2006-11-01 | 2006 | 11 | 30 | 2 | NH3 | 7176208345.7342 | 203207571.9732 | 2768.5989 | 1789.3921 | 3864.5 | 3.8645 | 8519.754 | 0.019017
Mississippi River at Anoka | UMANOKA | UM871.6 | 2006-12-01 | 2006 | 12 | 31 | 1 | NH3 | 6683516412.5311 | 189256091.3788 | 2495.3392 | 1612.7797 | 3509.3 | 3.5093 | 7736.673 | 0.018543
Mississippi River at Anoka | UMANOKA | UM871.6 | 2007-01-01 | 2007 | 1 | 31 | 3 | NH3 | 6684052071.7545 | 189271259.5574 | 2495.5392 | 1612.909 | 17041 | 17.041 | 37568.9294 | 0.090035
Mississippi River at Anoka | UMANOKA | UM871.6 | 2007-02-01 | 2007 | 2 | 28 | 1 | NH3 | 4337184198.9167 | 122815368.2001 | 1792.8175 | 1158.7282 | 6940.8 | 6.9408 | 15301.8265 | 0.056514
Mississippi River at Anoka | UMANOKA | UM871.6 | 2007-03-01 | 2007 | 3 | 31 | 4 | NH3 | 19268184176.8011 | 545614164.7876 | 7193.9158 | 4649.549 | 295210 | 295.21 | 650825.8702 | 0.54106
Mississippi River at Anoka | UMANOKA | UM871.6 | 2007-04-01 | 2007 | 4 | 30 | 5 | NH3 | 40563407714.0777 | 1148627686.853 | 15649.4629 | 10114.5114 | 90710 | 90.71 | 199981.0802 | 0.078973
Mississippi River at Anoka | UMANOKA | UM871.6 | 2007-05-01 | 2007 | 5 | 31 | 3 | NH3 | 25096613900.0473 | 710656899.811 | 9370.0022 | 6055.9902 | 28872 | 28.872 | 63651.7886 | 0.040627
Mississippi River at Anoka | UMANOKA | UM871.6 | 2007-06-01 | 2007 | 6 | 30 | 4 | NH3 | 19577061342.1966 | 554360591.2839 | 7552.8786 | 4881.5526 | 17371 | 17.371 | 38296.454 | 0.031335
Mississippi River at Anoka | UMANOKA | UM871.6 | 2007-07-01 | 2007 | 7 | 31 | 5 | NH3 | 6341602714.12 | 179574174.532 | 2367.6832 | 1530.2735 | 5726.8 | 5.7268 | 12625.4178 | 0.031891
Mississippi River at Anoka | UMANOKA | UM871.6 | 2007-08-01 | 2007 | 8 | 31 | 3 | NH3 | 4715563552.869 | 133529877.3249 | 1760.5897 | 1137.8988 | 3374.3 | 3.3743 | 7439.0493 | 0.02527
Mississippi River at Anoka | UMANOKA | UM871.6 | 2007-09-01 | 2007 | 9 | 30 | 4 | NH3 | 5931078082.8387 | 167949412.605 | 2288.2246 | 1478.9181 | 5455.4 | 5.4554 | 12027.0839 | 0.032482
Mississippi River at Anoka | UMANOKA | UM871.6 | 2007-10-01 | 2007 | 10 | 31 | 5 | NH3 | 22776892806.585 | 644969719.5694 | 8503.9176 | 5496.2251 | 37360 | 37.36 | 82364.6032 | 0.057925
Mississippi River at Anoka | UMANOKA | UM871.6 | 2007-11-01 | 2007 | 11 | 30 | 2 | NH3 | 17342389620.2326 | 491081740.8242 | 6690.7367 | 4324.3358 | 23598 | 23.598 | 52024.6228 | 0.048053
Mississippi River at Anoka | UMANOKA | UM871.6 | 2007-12-01 | 2007 | 12 | 31 | 1 | NH3 | 10020894631.514 | 283760109.6517 | 3741.3734 | 2418.1127 | 9378.3 | 9.3783 | 20675.5877 | 0.03305
Mississippi River at Anoka | UMANOKA | UM871.6 | 2008-01-01 | 2008 | 1 | 31 | 2 | NH3 | 9765442159.948 | 276526501.8744 | 3645.9984 | 2356.4702 | 15439 | 15.439 | 34037.1282 | 0.055832
Mississippi River at Anoka | UMANOKA | UM871.6 | 2008-02-01 | 2008 | 2 | 29 | 2 | NH3 | 7234131442.967 | 204847771.2794 | 2887.1853 | 1866.0365 | 8003.3 | 8.0033 | 17644.2352 | 0.03907
Mississippi River at Anoka | UMANOKA | UM871.6 | 2008-03-01 | 2008 | 3 | 31 | 5 | NH3 | 9868239218.8284 | 279437390.1506 | 3684.3784 | 2381.2758 | 18554 | 18.554 | 40904.5195 | 0.066398
Mississippi River at Anoka | UMANOKA | UM871.6 | 2008-04-01 | 2008 | 4 | 30 | 3 | NH3 | 33456473172.8615 | 947381730.3931 | 12907.59 | 8342.3928 | 23977 | 23.977 | 52860.1737 | 0.025309
Mississippi River at Anoka | UMANOKA | UM871.6 | 2008-05-01 | 2008 | 5 | 31 | 4 | NH3 | 47259242295.8205 | 1338232589.9073 | 17644.5797 | 11403.989 | 20377 | 20.377 | 44923.5417 | 0.015227
Mississippi River at Anoka | UMANOKA | UM871.6 | 2008-06-01 | 2008 | 6 | 30 | 5 | NH3 | 38336774893.1166 | 1085576472.6986 | 14790.4224 | 9559.2991 | 21786 | 21.786 | 48029.8513 | 0.020069
Mississippi River at Anoka | UMANOKA | UM871.6 | 2008-07-01 | 2008 | 7 | 31 | 3 | NH3 | 16198839129 | 458700000 | 6047.9537 | 3908.8943 | 4587 | 4.587 | 10112.5919 | 0.01
Mississippi River at Anoka | UMANOKA | UM871.6 | 2008-08-01 | 2008 | 8 | 31 | 4 | NH3 | 6786066987.2 | 192160000 | 2533.6272 | 1637.5259 | 1921.6 | 1.9216 | 4236.3978 | 0.01
Mississippi River at Anoka | UMANOKA | UM871.6 | 2008-09-01 | 2008 | 9 | 30 | 5 | NH3 | 5823035936.3 | 164890000 | 2246.5416 | 1451.9777 | 1648.9 | 1.6489 | 3635.1979 | 0.01
Mississippi River at Anoka | UMANOKA | UM871.6 | 2008-10-01 | 2008 | 10 | 31 | 3 | NH3 | 12486099459.7558 | 353566930.1102 | 4661.7755 | 3012.984 | 5417.6 | 5.4176 | 11943.7493 | 0.015323
Mississippi River at Anoka | UMANOKA | UM871.6 | 2008-11-01 | 2008 | 11 | 30 | 2 | NH3 | 15203282538.166 | 430508979.3609 | 5865.4639 | 3790.9481 | 7227.6 | 7.2276 | 15934.1115 | 0.016789
Mississippi River at Anoka | UMANOKA | UM871.6 | 2008-12-01 | 2008 | 12 | 31 | 1 | NH3 | 9766493957.8585 | 276556285.4717 | 3646.3911 | 2356.724 | 3713.1 | 3.7131 | 8185.9745 | 0.013426
Mississippi River at Anoka | UMANOKA | UM871.6 | 2009-01-01 | 2009 | 1 | 31 | 2 | NH3 | 10959273131.7797 | 310332027.2221 | 4091.7238 | 2644.55 | 15048 | 15.048 | 33175.1218 | 0.04849
Mississippi River at Anoka | UMANOKA | UM871.6 | 2009-02-01 | 2009 | 2 | 28 | 2 | NH3 | 11186171400.7702 | 316757070.1006 | 4623.9134 | 2988.5131 | 16830 | 16.83 | 37103.7546 | 0.053132
Mississippi River at Anoka | UMANOKA | UM871.6 | 2009-03-01 | 2009 | 3 | 31 | 5 | NH3 | 38312417030.2062 | 1084886734.8953 | 14304.2178 | 9245.0569 | 170350 | 170.35 | 375557.017 | 0.15702
Mississippi River at Anoka | UMANOKA | UM871.6 | 2009-04-01 | 2009 | 4 | 30 | 4 | NH3 | 60248111424.7412 | 1706036370.2886 | 23243.8701 | 15022.9047 | 119370 | 119.37 | 263165.4894 | 0.069969
Mississippi River at Anoka | UMANOKA | UM871.6 | 2009-05-01 | 2009 | 5 | 31 | 3 | NH3 | 31679078283.7476 | 897051516.6572 | 11827.6129 | 7644.3854 | 37011 | 37.011 | 81595.1908 | 0.041258
Mississippi River at Anoka | UMANOKA | UM871.6 | 2009-06-01 | 2009 | 6 | 30 | 4 | NH3 | 17193421516.844 | 486863434.2851 | 6633.2645 | 4287.1905 | 24268 | 24.268 | 53501.7182 | 0.049846
Mississippi River at Anoka | UMANOKA | UM871.6 | 2009-07-01 | 2009 | 7 | 31 | 4 | NH3 | 11223266214.4769 | 317807478.1522 | 4190.2876 | 2708.2534 | 13630 | 13.63 | 30048.9706 | 0.042888
Mississippi River at Anoka | UMANOKA | UM871.6 | 2009-08-01 | 2009 | 8 | 31 | 5 | NH3 | 10644705312.5692 | 301424459.3697 | 3974.2777 | 2568.6426 | 12252 | 12.252 | 27011.0042 | 0.040647
Mississippi River at Anoka | UMANOKA | UM871.6 | 2009-09-01 | 2009 | 9 | 30 | 3 | NH3 | 6251793446.8368 | 177031059.5239 | 2411.9573 | 1558.8887 | 2367.1 | 2.3671 | 5218.556 | 0.013371
Mississippi River at Anoka | UMANOKA | UM871.6 | 2009-10-01 | 2009 | 10 | 31 | 4 | NH3 | 15846103336.9444 | 448711635.6161 | 5916.2572 | 3823.7767 | 21414 | 21.414 | 47209.7327 | 0.047723
Mississippi River at Anoka | UMANOKA | UM871.6 | 2009-11-01 | 2009 | 11 | 30 | 3 | NH3 | 23739956847.3203 | 672240653.7374 | 9158.934 | 5919.5733 | 30191 | 30.191 | 66559.6824 | 0.044911
Mississippi River at Anoka | UMANOKA | UM871.6 | 2009-12-01 | 2009 | 12 | 31 | 1 | NH3 | 14241601353.6701 | 403277203.3172 | 5317.2048 | 3436.599 | 20565 | 20.565 | 45338.0103 | 0.050995
Mississippi River at Anoka | UMANOKA | UM871.6 | 2010-01-01 | 2010 | 1 | 31 | 2 | NH3 | 11975579059.1677 | 339110603.5868 | 4471.169 | 2889.7918 | 10364 | 10.364 | 22848.6817 | 0.030562
Mississippi River at Anoka | UMANOKA | UM871.6 | 2010-02-01 | 2010 | 2 | 28 | 2 | NH3 | 9941929901.6363 | 281524077.7172 | 4109.594 | 2656.0998 | 8557.6 | 8.5576 | 18866.2561 | 0.030397
Mississippi River at Anoka | UMANOKA | UM871.6 | 2010-03-01 | 2010 | 3 | 31 | 5 | NH3 | 44642093784.5719 | 1264123203.8859 | 16667.4484 | 10772.4526 | 155630 | 155.63 | 343105.0106 | 0.12311
Mississippi River at Anoka | UMANOKA | UM871.6 | 2010-04-01 | 2010 | 4 | 30 | 4 | NH3 | 26606520720.3574 | 753412695.6406 | 10264.8614 | 6634.3528 | 23727 | 23.727 | 52309.0187 | 0.031493
Mississippi River at Anoka | UMANOKA | UM871.6 | 2010-05-01 | 2010 | 5 | 31 | 4 | NH3 | 24603074719.7013 | 696681427.8514 | 9185.7358 | 5936.8957 | 21978 | 21.978 | 48453.1384 | 0.031547
Mississippi River at Anoka | UMANOKA | UM871.6 | 2010-06-01 | 2010 | 6 | 30 | 5 | NH3 | 18241043928.5601 | 516528794.6499 | 7037.4398 | 4548.4159 | 16297 | 16.297 | 35928.6921 | 0.031551
Mississippi River at Anoka | UMANOKA | UM871.6 | 2010-07-01 | 2010 | 7 | 31 | 4 | NH3 | 18684986851.2462 | 529099857.1202 | 6976.1749 | 4508.8193 | 16664 | 16.664 | 36737.7877 | 0.031495
Mississippi River at Anoka | UMANOKA | UM871.6 | 2010-08-01 | 2010 | 8 | 31 | 5 | NH3 | 21550046849.0373 | 610229314.0227 | 8045.8658 | 5200.1785 | 17393 | 17.393 | 38344.9557 | 0.028502
Mississippi River at Anoka | UMANOKA | UM871.6 | 2010-09-01 | 2010 | 9 | 30 | 3 | NH3 | 25062535953.6997 | 709691919.9217 | 9669.1883 | 6249.3592 | 22103 | 22.103 | 48728.7159 | 0.031144
Mississippi River at Anoka | UMANOKA | UM871.6 | 2010-10-01 | 2010 | 10 | 31 | 4 | NH3 | 31166874838.6178 | 882547531.624 | 11636.378 | 7520.7871 | 33482 | 33.482 | 73815.0868 | 0.037938
Mississippi River at Anoka | UMANOKA | UM871.6 | 2010-11-01 | 2010 | 11 | 30 | 3 | NH3 | 38851149177.5438 | 1100141929.0494 | 14988.8693 | 9687.5587 | 63096 | 63.096 | 139102.7035 | 0.057353
Mississippi River at Anoka | UMANOKA | UM871.6 | 2010-12-01 | 2010 | 12 | 31 | 0 | NH3 | 19243305086.3727 | 544909667.466 | 7184.627 | 4643.5455 | 17201 | 17.201 | 37921.6686 | 0.031567
Mississippi River at Anoka | UMANOKA | UM871.6 | 2011-01-01 | 2011 | 1 | 31 | 2 | NH3 | 20657829013.0781 | 584964520.7807 | 7712.7498 | 4984.8801 | 81943 | 81.943 | 180653.1767 | 0.14008
Mississippi River at Anoka | UMANOKA | UM871.6 | 2011-02-01 | 2011 | 2 | 28 | 3 | NH3 | 17600429256.1233 | 498388608.93 | 7275.3097 | 4702.1552 | 68044 | 68.044 | 150011.1633 | 0.13653
Mississippi River at Anoka | UMANOKA | UM871.6 | 2011-03-01 | 2011 | 3 | 31 | 4 | NH3 | 33789622237.5019 | 956815460.473 | 12615.5997 | 8153.6746 | 182990 | 182.99 | 403423.4138 | 0.19125
Mississippi River at Anoka | UMANOKA | UM871.6 | 2011-04-01 | 2011 | 4 | 30 | 4 | NH3 | 76850152370.0053 | 2176153773.2055 | 29648.9785 | 19162.6342 | 66547 | 66.547 | 146710.8471 | 0.03058
Mississippi River at Anoka | UMANOKA | UM871.6 | 2011-05-01 | 2011 | 5 | 31 | 5 | NH3 | 65099401475.7358 | 1843409593.6826 | 24305.3321 | 15708.9455 | 52664 | 52.664 | 116104.1077 | 0.028569
Mississippi River at Anoka | UMANOKA | UM871.6 | 2011-06-01 | 2011 | 6 | 30 | 4 | NH3 | 48776359471.9502 | 1381192560.2575 | 18818.0399 | 12162.4161 | 36640 | 36.64 | 80777.2768 | 0.026528
Mississippi River at Anoka | UMANOKA | UM871.6 | 2011-07-01 | 2011 | 7 | 31 | 4 | NH3 | 46796529005.7291 | 1325130009.8721 | 17471.8224 | 11292.333 | 32081 | 32.081 | 70726.4142 | 0.02421
Mississippi River at Anoka | UMANOKA | UM871.6 | 2011-08-01 | 2011 | 8 | 31 | 5 | NH3 | 40006050153.3227 | 1132845079.7734 | 14936.548 | 9653.7425 | 27301 | 27.301 | 60188.3306 | 0.024099
Mississippi River at Anoka | UMANOKA | UM871.6 | 2011-09-01 | 2011 | 9 | 30 | 4 | NH3 | 15358929667.4973 | 434916414.8355 | 5925.513 | 3829.7588 | 10175 | 10.175 | 22432.0085 | 0.023395
Mississippi River at Anoka | UMANOKA | UM871.6 | 2011-10-01 | 2011 | 10 | 31 | 5 | NH3 | 11231124500.1 | 318030000 | 4193.2215 | 2710.1497 | 6360.6 | 6.3606 | 14022.706 | 0.02
Mississippi River at Anoka | UMANOKA | UM871.6 | 2011-11-01 | 2011 | 11 | 30 | 1 | NH3 | 10278158130.15 | 291045000 | 3965.3388 | 2562.8652 | 5820.9 | 5.8209 | 12832.8726 | 0.02
Mississippi River at Anoka | UMANOKA | UM871.6 | 2011-12-01 | 2011 | 12 | 31 | 2 | NH3 | 9175987279.45 | 259835000 | 3425.9212 | 2214.2306 | 5196.7 | 5.1967 | 11456.7488 | 0.02
Mississippi River at Anoka | UMANOKA | UM871.6 | 2012-01-01 | 2012 | 1 | 31 | 3 | NH3 | 7544979245.5 | 213650000 | 2816.9725 | 1820.6568 | 4700.3 | 4.7003 | 10362.3754 | 0.022
Mississippi River at Anoka | UMANOKA | UM871.6 | 2012-02-01 | 2012 | 2 | 29 | 1 | NH3 | 6919519964.554 | 195938967.1362 | 2761.622 | 1784.8828 | 4173.5 | 4.1735 | 9200.9816 | 0.0213
Mississippi River at Anoka | UMANOKA | UM871.6 | 2012-03-01 | 2012 | 3 | 31 | 3 | NH3 | 15007491275.7042 | 424964788.7324 | 5603.1553 | 3621.4137 | 12069 | 12.069 | 26607.5588 | 0.0284
Mississippi River at Anoka | UMANOKA | UM871.6 | 2012-04-01 | 2012 | 4 | 30 | 5 | NH3 | 21545503868.1208 | 610100671.1409 | 8312.3086 | 5372.385 | 18181 | 18.181 | 40082.1962 | 0.0298
Mississippi River at Anoka | UMANOKA | UM871.6 | 2012-05-01 | 2012 | 5 | 31 | 4 | NH3 | 44373594322.7106 | 1256520146.5201 | 16567.2022 | 10707.6618 | 34303 | 34.303 | 75625.0799 | 0.0273
Mississippi River at Anoka | UMANOKA | UM871.6 | 2012-06-01 | 2012 | 6 | 30 | 4 | NH3 | 69067167043.2314 | 1955764192.1397 | 26646.2836 | 17221.9418 | 44787 | 44.787 | 98738.3159 | 0.0229
Mississippi River at Anoka | UMANOKA | UM871.6 | 2012-07-01 | 2012 | 7 | 31 | 5 | NH3 | 48208866517.6229 | 1365122950.8197 | 17999.1288 | 11633.1401 | 33309 | 33.309 | 73433.6876 | 0.0244
Mississippi River at Anoka | UMANOKA | UM871.6 | 2012-08-01 | 2012 | 8 | 31 | 3 | NH3 | 15927153181.2081 | 451006711.4094 | 5946.5178 | 3843.3346 | 13440 | 13.44 | 29630.0928 | 0.0298
Mississippi River at Anoka | UMANOKA | UM871.6 | 2012-09-01 | 2012 | 9 | 30 | 4 | NH3 | 5633036087.2549 | 159509803.9216 | 2173.2392 | 1404.6011 | 3254 | 3.254 | 7173.8335 | 0.0204
Mississippi River at Anoka | UMANOKA | UM871.6 | 2012-10-01 | 2012 | 10 | 31 | 4 | NH3 | 5458564066.3861 | 154569306.9307 | 2037.9943 | 1317.1901 | 3122.3 | 3.1223 | 6883.485 | 0.0202
Mississippi River at Anoka | UMANOKA | UM871.6 | 2012-11-01 | 2012 | 11 | 30 | 2 | NH3 | 6830124966.9668 | 193407582.9384 | 2635.0791 | 1703.096 | 4080.9 | 4.0809 | 8996.8338 | 0.0211
Mississippi River at Anoka | UMANOKA | UM871.6 | 2012-12-01 | 2012 | 12 | 31 | 2 | NH3 | 9412232351.0266 | 266524714.8289 | 3514.125 | 2271.2382 | 7009.6 | 7.0096 | 15453.5044 | 0.0263
Mississippi River at Anoka | UMANOKA | UM871.6 | 2013-01-01 | 2013 | 1 | 31 | 3 | NH3 | 7659428986.4897 | 216890855.4572 | 2859.7032 | 1848.2743 | 7352.6 | 7.3526 | 16209.689 | 0.0339
Mississippi River at Anoka | UMANOKA | UM871.6 | 2013-02-01 | 2013 | 2 | 28 | 2 | NH3 | 6474696139.4224 | 183342960.2888 | 2676.379 | 1729.7888 | 5078.6 | 5.0786 | 11196.3831 | 0.0277
Mississippi River at Anoka | UMANOKA | UM871.6 | 2013-03-01 | 2013 | 3 | 31 | 3 | NH3 | 8893806548.7484 | 251844532.2793 | 3320.567 | 2146.1384 | 19115 | 19.115 | 42141.3113 | 0.0759
Mississippi River at Anoka | UMANOKA | UM871.6 | 2013-04-01 | 2013 | 4 | 30 | 5 | NH3 | 33989440541.5789 | 962473684.2105 | 13113.2101 | 8475.2885 | 182870 | 182.87 | 403158.8594 | 0.19
Mississippi River at Anoka | UMANOKA | UM871.6 | 2013-05-01 | 2013 | 5 | 31 | 4 | NH3 | 61057813501.6349 | 1728964577.6567 | 22796.376 | 14733.6817 | 63453 | 63.453 | 139889.7529 | 0.0367
Mississippi River at Anoka | UMANOKA | UM871.6 | 2013-06-01 | 2013 | 6 | 30 | 4 | NH3 | 56999265292.7948 | 1614039301.31 | 21990.4573 | 14212.8029 | 73923 | 73.923 | 162972.1243 | 0.0458
Mississippi River at Anoka | UMANOKA | UM871.6 | 2013-07-01 | 2013 | 7 | 31 | 5 | NH3 | 37795232167.6737 | 1070241691.8429 | 14111.1231 | 9120.2565 | 35425 | 35.425 | 78098.6635 | 0.0331
Mississippi River at Anoka | UMANOKA | UM871.6 | 2013-08-01 | 2013 | 8 | 31 | 4 | NH3 | 9662275590.1288 | 273605150.2146 | 3607.4804 | 2331.5754 | 6375 | 6.375 | 14054.4525 | 0.0233
Mississippi River at Anoka | UMANOKA | UM871.6 | 2013-09-01 | 2013 | 9 | 30 | 5 | NH3 | 6905896424.8936 | 195553191.4894 | 2664.3119 | 1721.9896 | 4595.5 | 4.5955 | 10131.3312 | 0.0235
Mississippi River at Anoka | UMANOKA | UM871.6 | 2013-10-01 | 2013 | 10 | 31 | 3 | NH3 | 14414294587.6494 | 408167330.6773 | 5381.6811 | 3478.2711 | 10245 | 10.245 | 22586.3319 | 0.0251
Mississippi River at Anoka | UMANOKA | UM871.6 | 2013-11-01 | 2013 | 11 | 30 | 2 | NH3 | 13443710525.5396 | 380683453.2374 | 5186.6167 | 3352.1977 | 10583 | 10.583 | 23331.4935 | 0.0278
Mississippi River at Anoka | UMANOKA | UM871.6 | 2013-12-01 | 2013 | 12 | 31 | 2 | NH3 | 7766587050.8411 | 219925233.6449 | 2899.7114 | 1874.1323 | 11766 | 11.766 | 25939.5589 | 0.0535
Mississippi River at Anoka | UMANOKA | UM871.6 | 2014-01-01 | 2014 | 1 | 31 | 2 | NH3 | 9763947750.4866 | 276484184.9148 | 3645.4405 | 2356.1096 | 22727 | 22.727 | 50104.3987 | 0.0822
Mississippi River at Anoka | UMANOKA | UM871.6 | 2014-02-01 | 2014 | 2 | 28 | 2 | NH3 | 8691379608.2536 | 246112440.1914 | 3592.6668 | 2322.0011 | 20575 | 20.575 | 45360.0565 | 0.0836
Mississippi River at Anoka | UMANOKA | UM871.6 | 2014-03-01 | 2014 | 3 | 31 | 5 | NH3 | 12340915631.9728 | 349455782.3129 | 4607.5701 | 2977.9501 | 20548 | 20.548 | 45300.5318 | 0.0588
Mississippi River at Anoka | UMANOKA | UM871.6 | 2014-04-01 | 2014 | 4 | 30 | 4 | NH3 | 51145149955.7692 | 1448269230.7692 | 19731.9251 | 12753.0755 | 52717 | 52.717 | 116220.9525 | 0.0364
Mississippi River at Anoka | UMANOKA | UM871.6 | 2014-05-01 | 2014 | 5 | 31 | 4 | NH3 | 81490955336.3333 | 2307566666.6667 | 30425.2372 | 19664.3432 | 69227 | 69.227 | 152619.2287 | 0.03
Mississippi River at Anoka | UMANOKA | UM871.6 | 2014-06-01 | 2014 | 6 | 30 | 5 | NH3 | 91426416248.7395 | 2588907563.0252 | 35272.5371 | 22797.2348 | 61616 | 61.616 | 135839.8659 | 0.0238
Mississippi River at Anoka | UMANOKA | UM871.6 | 2014-07-01 | 2014 | 7 | 31 | 4 | NH3 | 48556701066.7582 | 1374972527.4725 | 18128.9953 | 11717.075 | 50049 | 50.049 | 110339.0264 | 0.0364
Mississippi River at Anoka | UMANOKA | UM871.6 | 2014-08-01 | 2014 | 8 | 31 | 4 | NH3 | 22409268111.0063 | 634559748.4277 | 8366.6622 | 5407.5147 | 20179 | 20.179 | 44487.027 | 0.0318
Mississippi River at Anoka | UMANOKA | UM871.6 | 2014-09-01 | 2014 | 9 | 30 | 5 | NH3 | 29571531702.8061 | 837372448.9796 | 11408.7699 | 7373.6802 | 32825 | 32.825 | 72366.6515 | 0.0392
Mississippi River at Anoka | UMANOKA | UM871.6 | 2014-10-01 | 2014 | 10 | 31 | 3 | NH3 | 18045478219.8198 | 510990990.991 | 6737.4097 | 4354.5014 | 17016 | 17.016 | 37513.8139 | 0.0333
Mississippi River at Anoka | UMANOKA | UM871.6 | 2014-11-01 | 2014 | 11 | 30 | 2 | NH3 | 16313468638.9189 | 461945945.9459 | 6293.7765 | 4067.7737 | 17092 | 17.092 | 37681.365 | 0.037
Mississippi River at Anoka | UMANOKA | UM871.6 | 2014-12-01 | 2014 | 12 | 31 | 2 | NH3 | 14787129270.4698 | 418724832.2148 | 5520.8816 | 3568.2388 | 18717 | 18.717 | 41263.8725 | 0.0447

## VSS
Site Name | Flux Abbreviation | Site Code | Month Start Date | Year | Month | Days | Sample Count | Parameter | Monthly Volume (ft3) | Monthly Volume (m3) | Mean Monthly Flow (cfs) | Mean Monthly Flow (MGD) | Monthly Load (kg) | Monthly Load (Mg) | Monthly Load (lbs) | FWM Monthly Conc (mg/l)
Mississippi River at Anoka | UMANOKA | UM871.6 | 1977-01-01 | 1977 | 1 | 31 | 0 | VSS | 3087294519.7122 | 87422437.183 | 1152.6637 | 744.986 | 741080 | 741.08 | 1633799.7896 | 8.477
Mississippi River at Anoka | UMANOKA | UM871.6 | 1977-02-01 | 1977 | 2 | 28 | 3 | VSS | 3245824664.0166 | 91911510.5427 | 1341.6934 | 867.159 | 797700 | 797.7 | 1758625.374 | 8.679
Mississippi River at Anoka | UMANOKA | UM871.6 | 1977-03-01 | 1977 | 3 | 31 | 4 | VSS | 9431919902.6197 | 267082204.1554 | 3521.4755 | 2275.9889 | 2956600 | 2956.6 | 6518179.492 | 11.07
Mississippi River at Anoka | UMANOKA | UM871.6 | 1977-04-01 | 1977 | 4 | 30 | 4 | VSS | 11414465888.4021 | 323221649.4845 | 4403.7291 | 2846.2043 | 3762300 | 3762.3 | 8294441.826 | 11.64
Mississippi River at Anoka | UMANOKA | UM871.6 | 1977-05-01 | 1977 | 5 | 31 | 5 | VSS | 7653326125.8386 | 216718041.7044 | 2857.4246 | 1846.8017 | 2390400 | 2390.4 | 5269923.648 | 11.03
Mississippi River at Anoka | UMANOKA | UM871.6 | 1977-06-01 | 1977 | 6 | 30 | 4 | VSS | 8267732636.1478 | 234116094.9868 | 3189.7117 | 2061.5644 | 2661900 | 2661.9 | 5868477.978 | 11.37
Mississippi River at Anoka | UMANOKA | UM871.6 | 1977-07-01 | 1977 | 7 | 31 | 4 | VSS | 7979128569.2378 | 225943738.657 | 2979.0653 | 1925.4201 | 2489900 | 2489.9 | 5489283.338 | 11.02
Mississippi River at Anoka | UMANOKA | UM871.6 | 1977-08-01 | 1977 | 8 | 31 | 2 | VSS | 4477172922.5088 | 126779407.0427 | 1671.5849 | 1080.3735 | 1184500 | 1184.5 | 2611372.39 | 9.343
Mississippi River at Anoka | UMANOKA | UM871.6 | 1977-09-01 | 1977 | 9 | 30 | 1 | VSS | 13218503686.1261 | 374306306.3063 | 5099.7314 | 3296.0423 | 4154800 | 4154.8 | 9159755.176 | 11.1
Mississippi River at Anoka | UMANOKA | UM871.6 | 1977-10-01 | 1977 | 10 | 31 | 2 | VSS | 20852878988.9312 | 590487720.5119 | 7785.5731 | 5031.947 | 3414200 | 3414.2 | 7527013.604 | 5.782
Mississippi River at Anoka | UMANOKA | UM871.6 | 1977-11-01 | 1977 | 11 | 30 | 4 | VSS | 23535658691.8058 | 666455574.7457 | 9080.1152 | 5868.6314 | 3472900 | 3472.9 | 7656424.798 | 5.211
Mississippi River at Anoka | UMANOKA | UM871.6 | 1977-12-01 | 1977 | 12 | 31 | 2 | VSS | 21916294735.8315 | 620600298.2849 | 8182.6071 | 5288.5567 | 3328900 | 3328.9 | 7338959.518 | 5.364
Mississippi River at Anoka | UMANOKA | UM871.6 | 1978-01-01 | 1978 | 1 | 31 | 4 | VSS | 14448335500.3171 | 409131261.8897 | 5394.3905 | 3486.4854 | 1290400 | 1290.4 | 2844841.648 | 3.154
Mississippi River at Anoka | UMANOKA | UM871.6 | 1978-02-01 | 1978 | 2 | 28 | 5 | VSS | 9868102101.9285 | 279433507.4327 | 4079.0766 | 2636.3759 | 695510 | 695.51 | 1533335.2562 | 2.489
Mississippi River at Anoka | UMANOKA | UM871.6 | 1978-03-01 | 1978 | 3 | 31 | 4 | VSS | 16282719211.1214 | 461075219.197 | 6079.2709 | 3929.1352 | 1998300 | 1998.3 | 4405492.146 | 4.334
Mississippi River at Anoka | UMANOKA | UM871.6 | 1978-04-01 | 1978 | 4 | 30 | 4 | VSS | 55485917960.959 | 1571186081.0524 | 21406.6042 | 13835.4488 | 14810000 | 14810 | 32650422.2 | 9.426
Mississippi River at Anoka | UMANOKA | UM871.6 | 1978-05-01 | 1978 | 5 | 31 | 3 | VSS | 28406158571.3262 | 804372759.8566 | 10605.6446 | 6854.6067 | 5610500 | 5610.5 | 12369020.51 | 6.975
Mississippi River at Anoka | UMANOKA | UM871.6 | 1978-06-01 | 1978 | 6 | 30 | 1 | VSS | 30591142026.8684 | 866244595.4293 | 11802.1381 | 7627.9206 | 5609800 | 5609.8 | 12367477.276 | 6.476
Mississippi River at Anoka | UMANOKA | UM871.6 | 1978-07-01 | 1978 | 7 | 31 | 4 | VSS | 41699605044.5956 | 1180801209.3726 | 15568.849 | 10062.4093 | 6248800 | 6248.8 | 13776229.456 | 5.292
Mississippi River at Anoka | UMANOKA | UM871.6 | 1978-08-01 | 1978 | 8 | 31 | 1 | VSS | 24469911397.1182 | 692910662.8242 | 9136.0183 | 5904.7625 | 4808800 | 4808.8 | 10601576.656 | 6.94
Mississippi River at Anoka | UMANOKA | UM871.6 | 1978-09-01 | 1978 | 9 | 30 | 1 | VSS | 29804410468.5293 | 843966840.6509 | 11498.6151 | 7431.7486 | 5497600 | 5497.6 | 12120118.912 | 6.514
Mississippi River at Anoka | UMANOKA | UM871.6 | 1978-10-01 | 1978 | 10 | 31 | 3 | VSS | 19272059142.0466 | 545723891.5739 | 7195.3626 | 4650.484 | 2597100 | 2597.1 | 5725618.602 | 4.759
Mississippi River at Anoka | UMANOKA | UM871.6 | 1978-11-01 | 1978 | 11 | 30 | 5 | VSS | 14167248939.6659 | 401171777.6116 | 5465.7596 | 3532.6125 | 1609100 | 1609.1 | 3547454.042 | 4.011
Mississippi River at Anoka | UMANOKA | UM871.6 | 1978-12-01 | 1978 | 12 | 31 | 1 | VSS | 11438562871.68 | 323904000 | 4270.6701 | 2760.206 | 1012200 | 1012.2 | 2231516.364 | 3.125
Mississippi River at Anoka | UMANOKA | UM871.6 | 1979-01-01 | 1979 | 1 | 31 | 2 | VSS | 10164967192.7774 | 287839789.8884 | 3795.164 | 2452.8784 | 876760 | 876.76 | 1932922.6312 | 3.046
Mississippi River at Anoka | UMANOKA | UM871.6 | 1979-02-01 | 1979 | 2 | 28 | 1 | VSS | 9448582972.0878 | 267554049.6934 | 3905.6643 | 2524.2966 | 829150 | 829.15 | 1827960.673 | 3.099
Mississippi River at Anoka | UMANOKA | UM871.6 | 1979-03-01 | 1979 | 3 | 31 | 4 | VSS | 15914685726.8838 | 450653672.4507 | 5941.863 | 3840.3261 | 1895900 | 1895.9 | 4179739.058 | 4.207
Mississippi River at Anoka | UMANOKA | UM871.6 | 1979-04-01 | 1979 | 4 | 30 | 4 | VSS | 73844420333.5482 | 2091040928.1341 | 28489.3597 | 18413.153 | 12977000 | 12977 | 28609353.74 | 6.206
Mississippi River at Anoka | UMANOKA | UM871.6 | 1979-05-01 | 1979 | 5 | 31 | 5 | VSS | 72038025823.8724 | 2039889536.6677 | 26895.9176 | 17383.2845 | 13296000 | 13296 | 29312627.52 | 6.518
Mississippi River at Anoka | UMANOKA | UM871.6 | 1979-06-01 | 1979 | 6 | 30 | 2 | VSS | 38924166257.4967 | 1102209542.3091 | 15017.0395 | 9705.7655 | 9078900 | 9078.9 | 20015524.518 | 8.237
Mississippi River at Anoka | UMANOKA | UM871.6 | 1979-07-01 | 1979 | 7 | 31 | 3 | VSS | 36216125720.4607 | 1025526380.976 | 13521.5523 | 8739.207 | 8280100 | 8280.1 | 18254474.062 | 8.074
Mississippi River at Anoka | UMANOKA | UM871.6 | 1979-08-01 | 1979 | 8 | 31 | 3 | VSS | 17584712770.923 | 497943567.671 | 6565.3796 | 4243.3154 | 2082400 | 2082.4 | 4590900.688 | 4.182
Mississippi River at Anoka | UMANOKA | UM871.6 | 1979-09-01 | 1979 | 9 | 30 | 2 | VSS | 13590046063.1749 | 384827213.8229 | 5243.0733 | 3388.6866 | 1425400 | 1425.4 | 3142465.348 | 3.704
Mississippi River at Anoka | UMANOKA | UM871.6 | 1979-10-01 | 1979 | 10 | 31 | 5 | VSS | 10566414517.4093 | 299207511.1394 | 3945.0472 | 2549.7505 | 940110 | 940.11 | 2072585.3082 | 3.142
Mississippi River at Anoka | UMANOKA | UM871.6 | 1979-11-01 | 1979 | 11 | 30 | 4 | VSS | 24733086167.7173 | 700362941.7383 | 9542.0857 | 6167.2107 | 3666400 | 3666.4 | 8083018.768 | 5.235
Mississippi River at Anoka | UMANOKA | UM871.6 | 1979-12-01 | 1979 | 12 | 31 | 2 | VSS | 13787891821.6422 | 390429581.2942 | 5147.8091 | 3327.1157 | 1436000 | 1436 | 3165834.32 | 3.678
Mississippi River at Anoka | UMANOKA | UM871.6 | 1980-01-01 | 1980 | 1 | 31 | 1 | VSS | 12046003335.3952 | 341104796.8279 | 4497.4624 | 2906.7857 | 2299500 | 2299.5 | 5069523.69 | 6.7413
Mississippi River at Anoka | UMANOKA | UM871.6 | 1980-02-01 | 1980 | 2 | 29 | 1 | VSS | 11128743085.3081 | 315130881.4526 | 4441.5482 | 2870.6474 | 2110400 | 2110.4 | 4652630.048 | 6.6969
Mississippi River at Anoka | UMANOKA | UM871.6 | 1980-03-01 | 1980 | 3 | 31 | 0 | VSS | 15889022492.7626 | 449926970.6545 | 5932.2814 | 3834.1334 | 3262200 | 3262.2 | 7191911.364 | 7.2505
Mississippi River at Anoka | UMANOKA | UM871.6 | 1980-04-01 | 1980 | 4 | 30 | 1 | VSS | 33177822717.6609 | 939491228.9329 | 12800.0859 | 8272.9111 | 8023800 | 8023.8 | 17689429.956 | 8.5406
Mississippi River at Anoka | UMANOKA | UM871.6 | 1980-05-01 | 1980 | 5 | 31 | 1 | VSS | 13312482351.5001 | 376967485.5096 | 4970.3115 | 3212.396 | 2615800 | 2615.8 | 5766844.996 | 6.9391
Mississippi River at Anoka | UMANOKA | UM871.6 | 1980-06-01 | 1980 | 6 | 30 | 1 | VSS | 15666362708.3501 | 443621948.2824 | 6044.1214 | 3906.4175 | 3205000 | 3205 | 7065807.1 | 7.2246
Mississippi River at Anoka | UMANOKA | UM871.6 | 1980-07-01 | 1980 | 7 | 31 | 1 | VSS | 7302539385.6039 | 206784868.3169 | 2726.4559 | 1762.1543 | 1266700 | 1266.7 | 2792592.154 | 6.1257
Mississippi River at Anoka | UMANOKA | UM871.6 | 1980-08-01 | 1980 | 8 | 31 | 1 | VSS | 7503823858.9768 | 212484609.3416 | 2801.6069 | 1810.7257 | 1306400 | 1306.4 | 2880115.568 | 6.1482
Mississippi River at Anoka | UMANOKA | UM871.6 | 1980-09-01 | 1980 | 9 | 30 | 1 | VSS | 14209518518.5342 | 402368718.6808 | 5482.0673 | 3543.1524 | 2849700 | 2849.7 | 6282505.614 | 7.0823
Mississippi River at Anoka | UMANOKA | UM871.6 | 1980-10-01 | 1980 | 10 | 31 | 1 | VSS | 11149699552.382 | 315724302.4608 | 4162.8209 | 2690.5013 | 2085700 | 2085.7 | 4598175.934 | 6.6061
Mississippi River at Anoka | UMANOKA | UM871.6 | 1980-11-01 | 1980 | 11 | 30 | 1 | VSS | 10790994604.3209 | 305566910.4177 | 4163.1924 | 2690.7413 | 2018300 | 2018.3 | 4449584.546 | 6.6051
Mississippi River at Anoka | UMANOKA | UM871.6 | 1980-12-01 | 1980 | 12 | 31 | 1 | VSS | 8035119175.6916 | 227529215.9233 | 2999.9698 | 1938.931 | 1413300 | 1413.3 | 3115789.446 | 6.2115
Mississippi River at Anoka | UMANOKA | UM871.6 | 1981-01-01 | 1981 | 1 | 31 | 2 | VSS | 6745605857.0992 | 191014268.4924 | 2518.5207 | 1627.7623 | 530800 | 530.8 | 1170212.296 | 2.7788
Mississippi River at Anoka | UMANOKA | UM871.6 | 1981-02-01 | 1981 | 2 | 28 | 1 | VSS | 5877630477.3959 | 166435945.1015 | 2429.5761 | 1570.2759 | 462880 | 462.88 | 1020474.5056 | 2.7811
Mississippi River at Anoka | UMANOKA | UM871.6 | 1981-03-01 | 1981 | 3 | 31 | 1 | VSS | 8710833627.1649 | 246663316.6094 | 3252.2527 | 2101.9857 | 937550 | 937.55 | 2066941.481 | 3.8009
Mississippi River at Anoka | UMANOKA | UM871.6 | 1981-04-01 | 1981 | 4 | 30 | 1 | VSS | 16163105816.6288 | 457688145.3693 | 6235.7661 | 4030.2807 | 3155000 | 3155 | 6955576.1 | 6.8933
Mississippi River at Anoka | UMANOKA | UM871.6 | 1981-05-01 | 1981 | 5 | 31 | 1 | VSS | 20494903321.2356 | 580350979.3872 | 7651.9203 | 4945.565 | 3068600 | 3068.6 | 6765096.932 | 5.2875
Mississippi River at Anoka | UMANOKA | UM871.6 | 1981-06-01 | 1981 | 6 | 30 | 1 | VSS | 22786801090.4118 | 645250290.8964 | 8791.2041 | 5681.9033 | 3227400 | 3227.4 | 7115190.588 | 5.0018
Mississippi River at Anoka | UMANOKA | UM871.6 | 1981-07-01 | 1981 | 7 | 31 | 1 | VSS | 19524961617.1071 | 552885291.498 | 7289.7855 | 4711.5112 | 3538300 | 3538.3 | 7800606.946 | 6.3997
Mississippi River at Anoka | UMANOKA | UM871.6 | 1981-08-01 | 1981 | 8 | 31 | 1 | VSS | 16876094132.2156 | 477877724.2493 | 6300.8117 | 4072.3207 | 3450000 | 3450 | 7605939 | 7.2194
Mississippi River at Anoka | UMANOKA | UM871.6 | 1981-09-01 | 1981 | 9 | 30 | 1 | VSS | 13514728589.2427 | 382694460.6659 | 5214.0157 | 3369.9061 | 2372300 | 2372.3 | 5230020.026 | 6.1989
Mississippi River at Anoka | UMANOKA | UM871.6 | 1981-10-01 | 1981 | 10 | 31 | 1 | VSS | 25253497625.1975 | 715099351.7764 | 9428.5759 | 6093.8474 | 3308400 | 3308.4 | 7293764.808 | 4.6265
Mississippi River at Anoka | UMANOKA | UM871.6 | 1981-11-01 | 1981 | 11 | 30 | 1 | VSS | 22453402540.8868 | 635809496.192 | 8662.5781 | 5598.7701 | 3245000 | 3245 | 7153991.9 | 5.1037
Mississippi River at Anoka | UMANOKA | UM871.6 | 1981-12-01 | 1981 | 12 | 31 | 1 | VSS | 13511322962.5151 | 382598024.0652 | 5044.5501 | 3260.3777 | 2537700 | 2537.7 | 5594664.174 | 6.6328
Mississippi River at Anoka | UMANOKA | UM871.6 | 1982-01-01 | 1982 | 1 | 31 | 1 | VSS | 11861433473.3021 | 335878360.8427 | 4428.5519 | 2862.2477 | 2161300 | 2161.3 | 4764845.206 | 6.4348
Mississippi River at Anoka | UMANOKA | UM871.6 | 1982-02-01 | 1982 | 2 | 28 | 2 | VSS | 10896575115.8017 | 308556617.2869 | 4504.206 | 2911.1442 | 1990400 | 1990.4 | 4388075.648 | 6.4507
Mississippi River at Anoka | UMANOKA | UM871.6 | 1982-03-01 | 1982 | 3 | 31 | 2 | VSS | 15941926150.6119 | 451425035.2789 | 5952.0334 | 3846.8994 | 3122200 | 3122.2 | 6883264.564 | 6.9163
Mississippi River at Anoka | UMANOKA | UM871.6 | 1982-04-01 | 1982 | 4 | 30 | 2 | VSS | 78278655199.5365 | 2216604464.9302 | 30200.0985 | 19518.8323 | 20544000 | 20544 | 45291713.28 | 9.2682
Mississippi River at Anoka | UMANOKA | UM871.6 | 1982-05-01 | 1982 | 5 | 31 | 2 | VSS | 63250786450.8308 | 1791062650.4745 | 23615.1383 | 15262.8616 | 15853000 | 15853 | 34949840.86 | 8.8512
Mississippi River at Anoka | UMANOKA | UM871.6 | 1982-06-01 | 1982 | 6 | 30 | 2 | VSS | 30817392813.1968 | 872651303.6423 | 11889.4262 | 7684.3364 | 6829500 | 6829.5 | 15056452.29 | 7.8262
Mississippi River at Anoka | UMANOKA | UM871.6 | 1982-07-01 | 1982 | 7 | 31 | 2 | VSS | 19711889361.8641 | 558178495.2787 | 7359.5764 | 4756.6182 | 3958200 | 3958.2 | 8726326.884 | 7.0913
Mississippi River at Anoka | UMANOKA | UM871.6 | 1982-08-01 | 1982 | 8 | 31 | 2 | VSS | 10187502640.3334 | 288477922.6405 | 3803.5777 | 2458.3164 | 1811500 | 1811.5 | 3993669.13 | 6.2795
Mississippi River at Anoka | UMANOKA | UM871.6 | 1982-09-01 | 1982 | 9 | 30 | 2 | VSS | 11759920348.2696 | 333003829.521 | 4537.0063 | 2932.3436 | 2166100 | 2166.1 | 4775427.382 | 6.5047
Mississippi River at Anoka | UMANOKA | UM871.6 | 1982-10-01 | 1982 | 10 | 31 | 2 | VSS | 33766142039.4841 | 956150575.3695 | 12606.8332 | 8148.0086 | 7596100 | 7596.1 | 16746513.982 | 7.9445
Mississippi River at Anoka | UMANOKA | UM871.6 | 1982-11-01 | 1982 | 11 | 30 | 2 | VSS | 26305380689.6964 | 744885360.3813 | 10148.6808 | 6559.2633 | 5610700 | 5610.7 | 12369461.434 | 7.5323
Mississippi River at Anoka | UMANOKA | UM871.6 | 1982-12-01 | 1982 | 12 | 31 | 1 | VSS | 24926365010.6098 | 705835988.5739 | 9306.4385 | 6014.908 | 5265600 | 5265.6 | 11608647.072 | 7.4601
Mississippi River at Anoka | UMANOKA | UM871.6 | 1983-01-01 | 1983 | 1 | 31 | 2 | VSS | 20348617590.8412 | 576208629.1856 | 7597.3035 | 4910.2652 | 2376100 | 2376.1 | 5238397.582 | 4.1237
Mississippi River at Anoka | UMANOKA | UM871.6 | 1983-02-01 | 1983 | 2 | 28 | 2 | VSS | 15359125784.7385 | 434921968.2568 | 6348.845 | 4103.3654 | 1967500 | 1967.5 | 4337589.85 | 4.5238
Mississippi River at Anoka | UMANOKA | UM871.6 | 1983-03-01 | 1983 | 3 | 31 | 2 | VSS | 44537976851.5135 | 1261174940.9385 | 16628.5756 | 10747.3285 | 5936300 | 5936.3 | 13087285.706 | 4.707
Mississippi River at Anoka | UMANOKA | UM871.6 | 1983-04-01 | 1983 | 4 | 30 | 2 | VSS | 39387462585.5656 | 1115328632.1397 | 15195.7803 | 9821.2887 | 5723900 | 5723.9 | 12619024.418 | 5.132
Mississippi River at Anoka | UMANOKA | UM871.6 | 1983-05-01 | 1983 | 5 | 31 | 2 | VSS | 24069576422.2222 | 681574439.8071 | 8986.5503 | 5808.1588 | 3107700 | 3107.7 | 6851297.574 | 4.5596
Mississippi River at Anoka | UMANOKA | UM871.6 | 1983-06-01 | 1983 | 6 | 30 | 2 | VSS | 29357921029.6708 | 831323668.8796 | 11326.3584 | 7320.4162 | 3988400 | 3988.4 | 8792906.408 | 4.7976
Mississippi River at Anoka | UMANOKA | UM871.6 | 1983-07-01 | 1983 | 7 | 31 | 2 | VSS | 41965354596.8704 | 1188326397.9777 | 15668.0685 | 10126.5365 | 5565800 | 5565.8 | 12270473.996 | 4.6837
Mississippi River at Anoka | UMANOKA | UM871.6 | 1983-08-01 | 1983 | 8 | 31 | 2 | VSS | 17666659247.257 | 500264033.2546 | 6595.9749 | 4263.0897 | 2216800 | 2216.8 | 4887201.616 | 4.4313
Mississippi River at Anoka | UMANOKA | UM871.6 | 1983-09-01 | 1983 | 9 | 30 | 2 | VSS | 14250368760.7067 | 403525468.6142 | 5497.8275 | 3553.3385 | 1950400 | 1950.4 | 4299890.848 | 4.8334
Mississippi River at Anoka | UMANOKA | UM871.6 | 1983-10-01 | 1983 | 10 | 31 | 2 | VSS | 19574440558.7996 | 554286378.9694 | 7308.2589 | 4723.4508 | 2382600 | 2382.6 | 5252727.612 | 4.2985
Mississippi River at Anoka | UMANOKA | UM871.6 | 1983-11-01 | 1983 | 11 | 30 | 3 | VSS | 21054122346.2721 | 596186297.2604 | 8122.7324 | 5249.8587 | 2448400 | 2448.4 | 5397791.608 | 4.1068
Mississippi River at Anoka | UMANOKA | UM871.6 | 1983-12-01 | 1983 | 12 | 31 | 1 | VSS | 20652434083.7623 | 584811753.4091 | 7710.7355 | 4983.5782 | 2393500 | 2393.5 | 5276757.97 | 4.0928
Mississippi River at Anoka | UMANOKA | UM871.6 | 1984-01-01 | 1984 | 1 | 31 | 3 | VSS | 18231041386.8924 | 516245554.2383 | 6806.6911 | 4399.2791 | 2786900 | 2786.9 | 6144055.478 | 5.3984
Mississippi River at Anoka | UMANOKA | UM871.6 | 1984-02-01 | 1984 | 2 | 29 | 0 | VSS | 21002066579.1366 | 594712242.225 | 8382.0508 | 5417.4606 | 2778900 | 2778.9 | 6126418.518 | 4.6727
Mississippi River at Anoka | UMANOKA | UM871.6 | 1984-03-01 | 1984 | 3 | 31 | 2 | VSS | 31725091833.4112 | 898354475.1632 | 11844.7924 | 7655.4888 | 3326400 | 3326.4 | 7333447.968 | 3.7028
Mississippi River at Anoka | UMANOKA | UM871.6 | 1984-04-01 | 1984 | 4 | 30 | 2 | VSS | 44654908507.92 | 1264486076.4073 | 17227.974 | 11134.7297 | 5592000 | 5592 | 12328235.04 | 4.4223
Mississippi River at Anoka | UMANOKA | UM871.6 | 1984-05-01 | 1984 | 5 | 31 | 2 | VSS | 41596709848.7145 | 1177887542.1663 | 15530.4323 | 10037.5799 | 4933900 | 4933.9 | 10877374.618 | 4.1888
Mississippi River at Anoka | UMANOKA | UM871.6 | 1984-06-01 | 1984 | 6 | 30 | 2 | VSS | 60375830146.5313 | 1709652961.4047 | 23293.1443 | 15054.7515 | 11748000 | 11748 | 25899875.76 | 6.8716
Mississippi River at Anoka | UMANOKA | UM871.6 | 1984-07-01 | 1984 | 7 | 31 | 3 | VSS | 27684392805.5894 | 783934631.2903 | 10336.1682 | 6680.4396 | 3296500 | 3296.5 | 7267529.83 | 4.2051
Mississippi River at Anoka | UMANOKA | UM871.6 | 1984-08-01 | 1984 | 8 | 31 | 1 | VSS | 11399562743.9438 | 322799639.4684 | 4256.1091 | 2750.795 | 3076400 | 3076.4 | 6782292.968 | 9.5304
Mississippi River at Anoka | UMANOKA | UM871.6 | 1984-09-01 | 1984 | 9 | 30 | 2 | VSS | 8727121492.4194 | 247124537.5483 | 3366.945 | 2176.1133 | 3066000 | 3066 | 6759364.92 | 12.4067
Mississippi River at Anoka | UMANOKA | UM871.6 | 1984-10-01 | 1984 | 10 | 31 | 2 | VSS | 32116864596.9432 | 909448243.3771 | 11991.0635 | 7750.0263 | 5599200 | 5599.2 | 12344108.304 | 6.1567
Mississippi River at Anoka | UMANOKA | UM871.6 | 1984-11-01 | 1984 | 11 | 30 | 2 | VSS | 30247051686.3668 | 856501042.9481 | 11669.3872 | 7542.1215 | 3202800 | 3202.8 | 7060956.936 | 3.7394
Mississippi River at Anoka | UMANOKA | UM871.6 | 1984-12-01 | 1984 | 12 | 31 | 2 | VSS | 19155227868.2791 | 542415598.6246 | 7151.7428 | 4622.2918 | 2776300 | 2776.3 | 6120686.506 | 5.1184
Mississippi River at Anoka | UMANOKA | UM871.6 | 1985-01-01 | 1985 | 1 | 31 | 2 | VSS | 16051731507.8843 | 454534376.4471 | 5993.03 | 3873.3962 | 1119000 | 1119 | 2466969.78 | 2.4619
Mississippi River at Anoka | UMANOKA | UM871.6 | 1985-02-01 | 1985 | 2 | 28 | 2 | VSS | 11770211925.7151 | 333295254.5136 | 4865.3323 | 3144.5462 | 641870 | 641.87 | 1415079.4394 | 1.9258
Mississippi River at Anoka | UMANOKA | UM871.6 | 1985-03-01 | 1985 | 3 | 31 | 2 | VSS | 35298025529.9565 | 999528681.1389 | 13178.773 | 8517.6629 | 9013000 | 9013 | 19870240.06 | 9.0173
Mississippi River at Anoka | UMANOKA | UM871.6 | 1985-04-01 | 1985 | 4 | 30 | 3 | VSS | 40777594679.1726 | 1154692785.7226 | 15732.0967 | 10167.9191 | 8482200 | 8482.2 | 18700027.764 | 7.3459
Mississippi River at Anoka | UMANOKA | UM871.6 | 1985-05-01 | 1985 | 5 | 31 | 1 | VSS | 57721750546.739 | 1634497803.5117 | 21550.8328 | 13928.6662 | 12003000 | 12003 | 26462053.86 | 7.3435
Mississippi River at Anoka | UMANOKA | UM871.6 | 1985-06-01 | 1985 | 6 | 30 | 2 | VSS | 42737731438.1043 | 1210197672.4716 | 16488.3223 | 10656.6804 | 8890100 | 8890.1 | 19599292.262 | 7.346
Mississippi River at Anoka | UMANOKA | UM871.6 | 1985-07-01 | 1985 | 7 | 31 | 3 | VSS | 41652475934.8028 | 1179466661.7245 | 15551.253 | 10051.0367 | 10819000 | 10819 | 23851783.78 | 9.1728
Mississippi River at Anoka | UMANOKA | UM871.6 | 1985-08-01 | 1985 | 8 | 31 | 1 | VSS | 28474123143.0328 | 806297302.0287 | 10631.0197 | 6871.0071 | 5941500 | 5941.5 | 13098749.73 | 7.3689
Mississippi River at Anoka | UMANOKA | UM871.6 | 1985-09-01 | 1985 | 9 | 30 | 2 | VSS | 39192477655.2171 | 1109807274.2919 | 15120.5547 | 9772.6691 | 9930500 | 9930.5 | 21892978.91 | 8.948
Mississippi River at Anoka | UMANOKA | UM871.6 | 1985-10-01 | 1985 | 10 | 31 | 2 | VSS | 44078874978.2265 | 1248174624.8295 | 16457.1666 | 10636.5439 | 5718200 | 5718.2 | 12606458.084 | 4.5812
Mississippi River at Anoka | UMANOKA | UM871.6 | 1985-11-01 | 1985 | 11 | 30 | 2 | VSS | 24855199046.1566 | 703820793.063 | 9589.1972 | 6197.6596 | 1558400 | 1558.4 | 3435679.808 | 2.2142
Mississippi River at Anoka | UMANOKA | UM871.6 | 1985-12-01 | 1985 | 12 | 31 | 2 | VSS | 23184415912.8496 | 656509487.7808 | 8656.0693 | 5594.5633 | 1139300 | 1139.3 | 2511723.566 | 1.7354
Mississippi River at Anoka | UMANOKA | UM871.6 | 1986-01-01 | 1986 | 1 | 31 | 2 | VSS | 21256481733.122 | 601916476.4423 | 7936.2611 | 5129.3392 | 1466100 | 1466.1 | 3232193.382 | 2.4357
Mississippi River at Anoka | UMANOKA | UM871.6 | 1986-02-01 | 1986 | 2 | 28 | 2 | VSS | 16830365203.6182 | 476582825.3136 | 6956.9962 | 4496.4238 | 987370 | 987.37 | 2176775.6494 | 2.0718
Mississippi River at Anoka | UMANOKA | UM871.6 | 1986-03-01 | 1986 | 3 | 31 | 2 | VSS | 25020956175.6165 | 708514511.8337 | 9341.7548 | 6037.7335 | 2354500 | 2354.5 | 5190777.79 | 3.3232
Mississippi River at Anoka | UMANOKA | UM871.6 | 1986-04-01 | 1986 | 4 | 30 | 2 | VSS | 88818562343.2269 | 2515061370.9041 | 34266.4207 | 22146.9648 | 12403000 | 12403 | 27343901.86 | 4.9315
Mississippi River at Anoka | UMANOKA | UM871.6 | 1986-05-01 | 1986 | 5 | 31 | 2 | VSS | 95685027836.0254 | 2709498002.842 | 35724.6968 | 23089.4732 | 13309000 | 13309 | 29341287.58 | 4.912
Mississippi River at Anoka | UMANOKA | UM871.6 | 1986-06-01 | 1986 | 6 | 30 | 3 | VSS | 42966179616.7766 | 1216666603.9008 | 16576.4582 | 10713.6441 | 6461400 | 6461.4 | 14244931.668 | 5.3107
Mississippi River at Anoka | UMANOKA | UM871.6 | 1986-07-01 | 1986 | 7 | 31 | 1 | VSS | 37547573684.2747 | 1063228785.2123 | 14018.658 | 9060.4948 | 5232000 | 5232 | 11534571.84 | 4.9209
Mississippi River at Anoka | UMANOKA | UM871.6 | 1986-08-01 | 1986 | 8 | 31 | 2 | VSS | 34418059020.5399 | 974610806.799 | 12850.2311 | 8305.3208 | 4280900 | 4280.9 | 9437757.758 | 4.3924
Mississippi River at Anoka | UMANOKA | UM871.6 | 1986-09-01 | 1986 | 9 | 30 | 2 | VSS | 54854211353.4425 | 1553298143.6169 | 21162.8902 | 13677.9323 | 7833500 | 7833.5 | 17269890.77 | 5.0431
Mississippi River at Anoka | UMANOKA | UM871.6 | 1986-10-01 | 1986 | 10 | 31 | 2 | VSS | 51798618129.8234 | 1466773387.0888 | 19339.3885 | 12499.3725 | 7421800 | 7421.8 | 16362248.716 | 5.0599
Mississippi River at Anoka | UMANOKA | UM871.6 | 1986-11-01 | 1986 | 11 | 30 | 2 | VSS | 26900716688.287 | 761743396.959 | 10378.3629 | 6707.7107 | 2589600 | 2589.6 | 5709083.952 | 3.3996
Mississippi River at Anoka | UMANOKA | UM871.6 | 1986-12-01 | 1986 | 12 | 31 | 2 | VSS | 22545293541.301 | 638411559.3123 | 8417.4483 | 5440.3386 | 1720500 | 1720.5 | 3793048.71 | 2.695
Mississippi River at Anoka | UMANOKA | UM871.6 | 1987-01-01 | 1987 | 1 | 31 | 2 | VSS | 17687083538.9966 | 500842384.7369 | 6603.6005 | 4268.0182 | 2859800 | 2859.8 | 6304772.276 | 5.71
Mississippi River at Anoka | UMANOKA | UM871.6 | 1987-02-01 | 1987 | 2 | 28 | 2 | VSS | 15220509257.5719 | 430996785.6863 | 6291.5465 | 4066.3325 | 2473900 | 2473.9 | 5454009.418 | 5.74
Mississippi River at Anoka | UMANOKA | UM871.6 | 1987-03-01 | 1987 | 3 | 31 | 3 | VSS | 21705127353.2964 | 614620704.4635 | 8103.7662 | 5237.6006 | 3434900 | 3434.9 | 7572649.238 | 5.5887
Mississippi River at Anoka | UMANOKA | UM871.6 | 1987-04-01 | 1987 | 4 | 30 | 1 | VSS | 20333293671.1321 | 575774704.1423 | 7844.6349 | 5070.1197 | 3229100 | 3229.1 | 7118938.442 | 5.6083
Mississippi River at Anoka | UMANOKA | UM871.6 | 1987-05-01 | 1987 | 5 | 31 | 2 | VSS | 17232933012.377 | 487982275.1388 | 6434.0401 | 4158.4285 | 2757500 | 2757.5 | 6079239.65 | 5.6508
Mississippi River at Anoka | UMANOKA | UM871.6 | 1987-06-01 | 1987 | 6 | 30 | 2 | VSS | 18210473264.5167 | 515663129.9264 | 7025.6455 | 4540.793 | 2903400 | 2903.4 | 6400893.708 | 5.6304
Mississippi River at Anoka | UMANOKA | UM871.6 | 1987-07-01 | 1987 | 7 | 31 | 2 | VSS | 10165211053.0529 | 287846695.2417 | 3795.255 | 2452.9372 | 1725900 | 1725.9 | 3804953.658 | 5.9959
Mississippi River at Anoka | UMANOKA | UM871.6 | 1987-08-01 | 1987 | 8 | 31 | 3 | VSS | 12889745493.0912 | 364996911.8525 | 4812.4796 | 3110.3866 | 2145200 | 2145.2 | 4729350.824 | 5.8773
Mississippi River at Anoka | UMANOKA | UM871.6 | 1987-09-01 | 1987 | 9 | 30 | 1 | VSS | 8904709545.3438 | 252153270.7326 | 3435.4589 | 2220.395 | 1531700 | 1531.7 | 3376816.454 | 6.0745
Mississippi River at Anoka | UMANOKA | UM871.6 | 1987-10-01 | 1987 | 10 | 31 | 2 | VSS | 10843827314.623 | 307062966.0315 | 4048.6213 | 2616.6921 | 1838300 | 1838.3 | 4052752.946 | 5.9867
Mississippi River at Anoka | UMANOKA | UM871.6 | 1987-11-01 | 1987 | 11 | 30 | 3 | VSS | 10900799120.0557 | 308676227.7562 | 4205.5552 | 2718.1212 | 1841300 | 1841.3 | 4059366.806 | 5.9652
Mississippi River at Anoka | UMANOKA | UM871.6 | 1987-12-01 | 1987 | 12 | 31 | 1 | VSS | 9564896272.8037 | 270847675.2807 | 3571.1232 | 2308.077 | 1636700 | 1636.7 | 3608301.554 | 6.0429
Mississippi River at Anoka | UMANOKA | UM871.6 | 1988-01-01 | 1988 | 1 | 31 | 2 | VSS | 7555876863.0368 | 213958586.1354 | 2821.0412 | 1823.2865 | 491940 | 491.94 | 1084540.7628 | 2.2992
Mississippi River at Anoka | UMANOKA | UM871.6 | 1988-02-01 | 1988 | 2 | 29 | 3 | VSS | 7770233685.1817 | 220028494.8205 | 3101.1469 | 2004.3235 | 444770 | 444.77 | 980548.8374 | 2.0214
Mississippi River at Anoka | UMANOKA | UM871.6 | 1988-03-01 | 1988 | 3 | 31 | 1 | VSS | 14488310313.2919 | 410263222.4311 | 5409.3154 | 3496.1316 | 401500 | 401.5 | 885154.93 | 0.97864
Mississippi River at Anoka | UMANOKA | UM871.6 | 1988-04-01 | 1988 | 4 | 30 | 2 | VSS | 22496824724.8211 | 637039075.399 | 8679.3305 | 5609.5975 | 3565100 | 3565.1 | 7859690.762 | 5.5964
Mississippi River at Anoka | UMANOKA | UM871.6 | 1988-05-01 | 1988 | 5 | 31 | 2 | VSS | 11926835675.3438 | 337730344.7928 | 4452.9703 | 2878.0297 | 2744900 | 2744.9 | 6051461.438 | 8.1275
Mississippi River at Anoka | UMANOKA | UM871.6 | 1988-06-01 | 1988 | 6 | 30 | 1 | VSS | 4460268969.2232 | 126300740.4352 | 1720.7828 | 1112.1709 | 1775700 | 1775.7 | 3914743.734 | 14.0593
Mississippi River at Anoka | UMANOKA | UM871.6 | 1988-07-01 | 1988 | 7 | 31 | 2 | VSS | 2715872395.1052 | 76904934.836 | 1013.9906 | 655.3592 | 942370 | 942.37 | 2077567.7494 | 12.2537
Mississippi River at Anoka | UMANOKA | UM871.6 | 1988-08-01 | 1988 | 8 | 31 | 2 | VSS | 6625884571.1212 | 187624139.5183 | 2473.8219 | 1598.8728 | 1642700 | 1642.7 | 3621529.274 | 8.7553
Mississippi River at Anoka | UMANOKA | UM871.6 | 1988-09-01 | 1988 | 9 | 30 | 2 | VSS | 7275628299.2459 | 206022831.2836 | 2806.9554 | 1814.1825 | 1773700 | 1773.7 | 3910334.494 | 8.6092
Mississippi River at Anoka | UMANOKA | UM871.6 | 1988-10-01 | 1988 | 10 | 31 | 3 | VSS | 10195529636.4063 | 288705221.8358 | 3806.5747 | 2460.2533 | 1290700 | 1290.7 | 2845503.034 | 4.4707
Mississippi River at Anoka | UMANOKA | UM871.6 | 1988-11-01 | 1988 | 11 | 30 | 2 | VSS | 8286989049.8772 | 234661375.8497 | 3197.1408 | 2066.366 | 791250 | 791.25 | 1744405.575 | 3.3719
Mississippi River at Anoka | UMANOKA | UM871.6 | 1988-12-01 | 1988 | 12 | 31 | 1 | VSS | 8039149756.0953 | 227643349.2397 | 3001.4747 | 1939.9036 | 741810 | 741.81 | 1635409.1622 | 3.2586
Mississippi River at Anoka | UMANOKA | UM871.6 | 1989-01-01 | 1989 | 1 | 31 | 3 | VSS | 8481010742.1094 | 240155457.8341 | 3166.4467 | 2046.5278 | 892910 | 892.91 | 1968527.2442 | 3.718
Mississippi River at Anoka | UMANOKA | UM871.6 | 1989-02-01 | 1989 | 2 | 28 | 2 | VSS | 8685707982.1526 | 245951837.6401 | 3590.3224 | 2320.4858 | 964660 | 964.66 | 2126708.7292 | 3.9221
Mississippi River at Anoka | UMANOKA | UM871.6 | 1989-03-01 | 1989 | 3 | 31 | 1 | VSS | 11752589950.8958 | 332796255.8024 | 4387.9144 | 2835.983 | 1561500 | 1561.5 | 3442514.13 | 4.6921
Mississippi River at Anoka | UMANOKA | UM871.6 | 1989-04-01 | 1989 | 4 | 30 | 2 | VSS | 43597640231.3395 | 1234547575.5922 | 16820.0772 | 10871.0992 | 7873500 | 7873.5 | 17358075.57 | 6.3776
Mississippi River at Anoka | UMANOKA | UM871.6 | 1989-05-01 | 1989 | 5 | 31 | 2 | VSS | 31307413212.058 | 886527134.8156 | 11688.849 | 7554.7 | 5710600 | 5710.6 | 12589702.972 | 6.4415
Mississippi River at Anoka | UMANOKA | UM871.6 | 1989-06-01 | 1989 | 6 | 30 | 2 | VSS | 16627757115.692 | 470845603.7021 | 6415.0298 | 4146.1418 | 2798000 | 2798 | 6168526.76 | 5.9425
Mississippi River at Anoka | UMANOKA | UM871.6 | 1989-07-01 | 1989 | 7 | 31 | 3 | VSS | 12287656249.723 | 347947644.6962 | 4587.6853 | 2965.0983 | 1727400 | 1727.4 | 3808260.588 | 4.9645
Mississippi River at Anoka | UMANOKA | UM871.6 | 1989-08-01 | 1989 | 8 | 31 | 1 | VSS | 5392861986.161 | 152708831.3769 | 2013.464 | 1301.3357 | 484200 | 484.2 | 1067477.004 | 3.1707
Mississippi River at Anoka | UMANOKA | UM871.6 | 1989-09-01 | 1989 | 9 | 30 | 2 | VSS | 12073550968.624 | 341884858.8596 | 4658.0058 | 3010.5476 | 1487900 | 1487.9 | 3280254.098 | 4.3521
Mississippi River at Anoka | UMANOKA | UM871.6 | 1989-10-01 | 1989 | 10 | 31 | 3 | VSS | 10311994370.4662 | 292003135.5373 | 3850.0576 | 2488.3571 | 1173400 | 1173.4 | 2586901.108 | 4.0184
Mississippi River at Anoka | UMANOKA | UM871.6 | 1989-11-01 | 1989 | 11 | 30 | 1 | VSS | 9244668555.2249 | 261779836.9693 | 3566.616 | 2305.164 | 1023800 | 1023.8 | 2257089.956 | 3.9109
Mississippi River at Anoka | UMANOKA | UM871.6 | 1989-12-01 | 1989 | 12 | 31 | 2 | VSS | 7386521500.4192 | 209162976.7578 | 2757.8112 | 1782.4198 | 743520 | 743.52 | 1639179.0624 | 3.5547
Mississippi River at Anoka | UMANOKA | UM871.6 | 1990-01-01 | 1990 | 1 | 31 | 2 | VSS | 6953159835.6624 | 196891542.1173 | 2596.0125 | 1677.8466 | 640500 | 640.5 | 1412059.11 | 3.2531
Mississippi River at Anoka | UMANOKA | UM871.6 | 1990-02-01 | 1990 | 2 | 28 | 2 | VSS | 5845805071.7167 | 165534750.0548 | 2416.4207 | 1561.7734 | 513800 | 513.8 | 1132733.756 | 3.1039
Mississippi River at Anoka | UMANOKA | UM871.6 | 1990-03-01 | 1990 | 3 | 31 | 2 | VSS | 21303600478.12 | 603250730.5921 | 7953.8532 | 5140.7093 | 4475300 | 4475.3 | 9866335.886 | 7.4186
Mississippi River at Anoka | UMANOKA | UM871.6 | 1990-04-01 | 1990 | 4 | 30 | 3 | VSS | 18068830638.8441 | 511652257.7967 | 6970.9995 | 4505.4744 | 3352100 | 3352.1 | 7390106.702 | 6.5515
Mississippi River at Anoka | UMANOKA | UM871.6 | 1990-05-01 | 1990 | 5 | 31 | 1 | VSS | 26799783393.5042 | 758885284.6 | 10005.8928 | 6466.9771 | 5799500 | 5799.5 | 12785693.69 | 7.6421
Mississippi River at Anoka | UMANOKA | UM871.6 | 1990-06-01 | 1990 | 6 | 30 | 2 | VSS | 38100319336.2795 | 1078880797.5915 | 14699.1973 | 9500.3388 | 9421100 | 9421.1 | 20769945.482 | 8.7323
Mississippi River at Anoka | UMANOKA | UM871.6 | 1990-07-01 | 1990 | 7 | 31 | 2 | VSS | 21345719378.3569 | 604443404.918 | 7969.5786 | 5150.8729 | 4238200 | 4238.2 | 9343620.484 | 7.0117
Mississippi River at Anoka | UMANOKA | UM871.6 | 1990-08-01 | 1990 | 8 | 31 | 2 | VSS | 12043652720.0478 | 341038234.8199 | 4496.5848 | 2906.2185 | 1734500 | 1734.5 | 3823913.39 | 5.0859
Mississippi River at Anoka | UMANOKA | UM871.6 | 1990-09-01 | 1990 | 9 | 30 | 2 | VSS | 8412802546.0708 | 238224016.9898 | 3245.68 | 2097.7376 | 910840 | 910.84 | 2008056.0808 | 3.8235
Mississippi River at Anoka | UMANOKA | UM871.6 | 1990-10-01 | 1990 | 10 | 31 | 2 | VSS | 12503170800.9104 | 354050336.6139 | 4668.1492 | 3017.1034 | 1855900 | 1855.9 | 4091554.258 | 5.2419
Mississippi River at Anoka | UMANOKA | UM871.6 | 1990-11-01 | 1990 | 11 | 30 | 2 | VSS | 12451695325.278 | 352592713.6025 | 4803.8948 | 3104.8381 | 1813000 | 1813 | 3996976.06 | 5.1419
Mississippi River at Anoka | UMANOKA | UM871.6 | 1990-12-01 | 1990 | 12 | 31 | 2 | VSS | 7728145483.9436 | 218836689.7933 | 2885.359 | 1864.8561 | 777820 | 777.82 | 1714797.5284 | 3.5543
Mississippi River at Anoka | UMANOKA | UM871.6 | 1991-01-01 | 1991 | 1 | 31 | 2 | VSS | 7557553007.1812 | 214006049.2476 | 2821.667 | 1823.6909 | 461320 | 461.32 | 1017035.2984 | 2.1556
Mississippi River at Anoka | UMANOKA | UM871.6 | 1991-02-01 | 1991 | 2 | 28 | 2 | VSS | 6734122436.5021 | 190689094.2632 | 2783.6154 | 1799.0975 | 419680 | 419.68 | 925234.9216 | 2.2009
Mississippi River at Anoka | UMANOKA | UM871.6 | 1991-03-01 | 1991 | 3 | 31 | 2 | VSS | 14166526959.6618 | 401151333.4164 | 5289.1752 | 3418.483 | 1834100 | 1834.1 | 4043493.542 | 4.5721
Mississippi River at Anoka | UMANOKA | UM871.6 | 1991-04-01 | 1991 | 4 | 30 | 3 | VSS | 32426537509.9823 | 918217202.9353 | 12510.2382 | 8085.5777 | 5841000 | 5841 | 12877185.42 | 6.3612
Mississippi River at Anoka | UMANOKA | UM871.6 | 1991-05-01 | 1991 | 5 | 31 | 1 | VSS | 47006837341.379 | 1331085278.1968 | 17550.3425 | 11343.0819 | 6750000 | 6750 | 14881185 | 5.071
Mississippi River at Anoka | UMANOKA | UM871.6 | 1991-06-01 | 1991 | 6 | 30 | 2 | VSS | 32129116185.9436 | 909795169.7112 | 12395.4924 | 8011.4155 | 5813300 | 5813.3 | 12816117.446 | 6.3897
Mississippi River at Anoka | UMANOKA | UM871.6 | 1991-07-01 | 1991 | 7 | 31 | 2 | VSS | 29284098893.2193 | 829233258.9606 | 10933.43 | 7066.4599 | 8659600 | 8659.6 | 19091127.352 | 10.4429
Mississippi River at Anoka | UMANOKA | UM871.6 | 1991-08-01 | 1991 | 8 | 31 | 2 | VSS | 16305593270.3426 | 461722940.3628 | 6087.8111 | 3934.6548 | 4639900 | 4639.9 | 10229216.338 | 10.0491
Mississippi River at Anoka | UMANOKA | UM871.6 | 1991-09-01 | 1991 | 9 | 30 | 3 | VSS | 27272862392.4734 | 772281388.796 | 10521.9377 | 6800.5055 | 8085400 | 8085.4 | 17825234.548 | 10.4695
Mississippi River at Anoka | UMANOKA | UM871.6 | 1991-10-01 | 1991 | 10 | 31 | 1 | VSS | 18165238530.5365 | 514382225.0225 | 6782.1231 | 4383.4004 | 1763400 | 1763.4 | 3887626.908 | 3.4282
Mississippi River at Anoka | UMANOKA | UM871.6 | 1991-11-01 | 1991 | 11 | 30 | 2 | VSS | 18158310171.6649 | 514186035.7654 | 7005.5209 | 4527.7861 | 1780400 | 1780.4 | 3925105.448 | 3.4626
Mississippi River at Anoka | UMANOKA | UM871.6 | 1991-12-01 | 1991 | 12 | 31 | 2 | VSS | 19678995964.5446 | 557247058.0794 | 7347.2954 | 4748.6807 | 1938200 | 1938.2 | 4272994.484 | 3.4782
Mississippi River at Anoka | UMANOKA | UM871.6 | 1992-01-01 | 1992 | 1 | 31 | 2 | VSS | 16425463879.0581 | 465117297.6856 | 6132.5657 | 3963.5805 | 1061900 | 1061.9 | 2341085.978 | 2.2831
Mississippi River at Anoka | UMANOKA | UM871.6 | 1992-02-01 | 1992 | 2 | 29 | 2 | VSS | 11833374277.192 | 335083812.9648 | 4722.7707 | 3052.4062 | 717840 | 717.84 | 1582564.4208 | 2.1423
Mississippi River at Anoka | UMANOKA | UM871.6 | 1992-03-01 | 1992 | 3 | 31 | 2 | VSS | 33848104673.9302 | 958471498.4999 | 12637.4345 | 8167.7868 | 2610100 | 2610.1 | 5754278.662 | 2.7232
Mississippi River at Anoka | UMANOKA | UM871.6 | 1992-04-01 | 1992 | 4 | 30 | 2 | VSS | 31193566382.6383 | 883303351.9112 | 12034.5549 | 7778.1355 | 7498000 | 7498 | 16530240.76 | 8.4886
Mississippi River at Anoka | UMANOKA | UM871.6 | 1992-05-01 | 1992 | 5 | 31 | 2 | VSS | 24075541430.4154 | 681743350.0133 | 8988.7774 | 5809.5982 | 5445500 | 5445.5 | 12005258.21 | 7.9876
Mississippi River at Anoka | UMANOKA | UM871.6 | 1992-06-01 | 1992 | 6 | 30 | 2 | VSS | 14007426235.9892 | 396646103.0498 | 5404.0996 | 3492.7606 | 2830300 | 2830.3 | 6239735.986 | 7.1356
Mississippi River at Anoka | UMANOKA | UM871.6 | 1992-07-01 | 1992 | 7 | 31 | 2 | VSS | 21350190269.6884 | 604570006.4502 | 7971.2479 | 5151.9517 | 5689300 | 5689.3 | 12542744.566 | 9.4105
Mississippi River at Anoka | UMANOKA | UM871.6 | 1992-08-01 | 1992 | 8 | 31 | 2 | VSS | 9879577585.9013 | 279758456.9218 | 3688.6117 | 2384.0119 | 2352100 | 2352.1 | 5185486.702 | 8.4076
Mississippi River at Anoka | UMANOKA | UM871.6 | 1992-09-01 | 1992 | 9 | 30 | 2 | VSS | 13275926461.7131 | 375932338.0825 | 5121.8852 | 3310.3607 | 3311400 | 3311.4 | 7300378.668 | 8.8085
Mississippi River at Anoka | UMANOKA | UM871.6 | 1992-10-01 | 1992 | 10 | 31 | 2 | VSS | 10832887447.0839 | 306753183.5094 | 4044.5368 | 2614.0523 | 1436200 | 1436.2 | 3166275.244 | 4.6819
Mississippi River at Anoka | UMANOKA | UM871.6 | 1992-11-01 | 1992 | 11 | 30 | 3 | VSS | 12992355524.4435 | 367902504.0994 | 5012.4828 | 3239.6521 | 1059000 | 1059 | 2334692.58 | 2.8785
Mississippi River at Anoka | UMANOKA | UM871.6 | 1992-12-01 | 1992 | 12 | 31 | 1 | VSS | 10634446673.9398 | 301133967.1004 | 3970.4475 | 2566.1671 | 1485000 | 1485 | 3273860.7 | 4.9314
Mississippi River at Anoka | UMANOKA | UM871.6 | 1993-01-01 | 1993 | 1 | 31 | 2 | VSS | 9716498890.5652 | 275140582.9522 | 3627.7251 | 2344.6598 | 581760 | 581.76 | 1282559.7312 | 2.1144
Mississippi River at Anoka | UMANOKA | UM871.6 | 1993-02-01 | 1993 | 2 | 28 | 2 | VSS | 8724781086.8625 | 247058264.6493 | 3606.4737 | 2330.9247 | 520070 | 520.07 | 1146556.7234 | 2.105
Mississippi River at Anoka | UMANOKA | UM871.6 | 1993-03-01 | 1993 | 3 | 31 | 2 | VSS | 12818703021.0563 | 362985213.2572 | 4785.9554 | 3093.2436 | 1219300 | 1219.3 | 2688093.166 | 3.3591
Mississippi River at Anoka | UMANOKA | UM871.6 | 1993-04-01 | 1993 | 4 | 30 | 2 | VSS | 42741051048.2739 | 1210291673.3548 | 16489.603 | 10657.5081 | 11687000 | 11687 | 25765393.94 | 9.6563
Mississippi River at Anoka | UMANOKA | UM871.6 | 1993-05-01 | 1993 | 5 | 31 | 2 | VSS | 42782045539.9583 | 1211452507.9792 | 15972.9859 | 10323.6098 | 11869000 | 11869 | 26166634.78 | 9.7973
Mississippi River at Anoka | UMANOKA | UM871.6 | 1993-06-01 | 1993 | 6 | 30 | 3 | VSS | 47856870182.0134 | 1355155525.5086 | 18463.2987 | 11933.1409 | 12468000 | 12468 | 27487202.16 | 9.2004
Mississippi River at Anoka | UMANOKA | UM871.6 | 1993-07-01 | 1993 | 7 | 31 | 2 | VSS | 69426115626.4098 | 1965928483.1604 | 25920.7421 | 16753.0122 | 16036000 | 16036 | 35353286.32 | 8.157
Mississippi River at Anoka | UMANOKA | UM871.6 | 1993-08-01 | 1993 | 8 | 31 | 2 | VSS | 36821207365.4771 | 1042660383.5029 | 13747.4639 | 8885.2175 | 10886000 | 10886 | 23999493.32 | 10.4406
Mississippi River at Anoka | UMANOKA | UM871.6 | 1993-09-01 | 1993 | 9 | 30 | 2 | VSS | 27006446801.5961 | 764737340.0798 | 10419.1539 | 6734.0746 | 4833400 | 4833.4 | 10655810.308 | 6.3203
Mississippi River at Anoka | UMANOKA | UM871.6 | 1993-10-01 | 1993 | 10 | 31 | 2 | VSS | 20642701510.7062 | 584536157.6565 | 7707.1018 | 4981.2297 | 2084000 | 2084 | 4594428.08 | 3.5652
Mississippi River at Anoka | UMANOKA | UM871.6 | 1993-11-01 | 1993 | 11 | 30 | 2 | VSS | 20949556479.3483 | 593225321.9228 | 8082.3906 | 5223.7852 | 2219600 | 2219.6 | 4893374.552 | 3.7416
Mississippi River at Anoka | UMANOKA | UM871.6 | 1993-12-01 | 1993 | 12 | 31 | 2 | VSS | 19692341985.3238 | 557624975.2673 | 7352.2782 | 4751.9012 | 1944600 | 1944.6 | 4287104.052 | 3.4873
Mississippi River at Anoka | UMANOKA | UM871.6 | 1994-01-01 | 1994 | 1 | 31 | 2 | VSS | 17975277230.1172 | 509003120.5195 | 6711.1997 | 4337.5614 | 2414100 | 2414.1 | 5322173.142 | 4.7428
Mississippi River at Anoka | UMANOKA | UM871.6 | 1994-02-01 | 1994 | 2 | 28 | 3 | VSS | 15612993664.6525 | 442110705.3996 | 6453.7838 | 4171.1891 | 2052300 | 2052.3 | 4524541.626 | 4.6421
Mississippi River at Anoka | UMANOKA | UM871.6 | 1994-03-01 | 1994 | 3 | 31 | 2 | VSS | 32749976093.8208 | 927375962.8455 | 12227.4403 | 7902.8006 | 6549500 | 6549.5 | 14439158.69 | 7.0624
Mississippi River at Anoka | UMANOKA | UM871.6 | 1994-04-01 | 1994 | 4 | 30 | 1 | VSS | 49848608949.7962 | 1411555281.4113 | 19231.7164 | 12429.7822 | 9428300 | 9428.3 | 20785818.746 | 6.6794
Mississippi River at Anoka | UMANOKA | UM871.6 | 1994-05-01 | 1994 | 5 | 31 | 2 | VSS | 54436035066.4223 | 1541456710.9482 | 20324.0872 | 13135.7998 | 9758500 | 9758.5 | 21513784.27 | 6.3307
Mississippi River at Anoka | UMANOKA | UM871.6 | 1994-06-01 | 1994 | 6 | 30 | 2 | VSS | 24270382892.6933 | 687260645.2982 | 9363.5736 | 6051.8353 | 4987100 | 4987.1 | 10994660.402 | 7.2565
Mississippi River at Anoka | UMANOKA | UM871.6 | 1994-07-01 | 1994 | 7 | 31 | 2 | VSS | 32453245857.5969 | 918973499.0472 | 12116.6539 | 7831.1975 | 8637000 | 8637 | 19041302.94 | 9.3985
Mississippi River at Anoka | UMANOKA | UM871.6 | 1994-08-01 | 1994 | 8 | 31 | 2 | VSS | 17323183004.8411 | 490537870.0931 | 6467.7356 | 4180.2064 | 2273800 | 2273.8 | 5012864.956 | 4.6353
Mississippi River at Anoka | UMANOKA | UM871.6 | 1994-09-01 | 1994 | 9 | 30 | 2 | VSS | 15643116669.4825 | 442963693.827 | 6035.153 | 3900.621 | 1966400 | 1966.4 | 4335164.768 | 4.4392
Mississippi River at Anoka | UMANOKA | UM871.6 | 1994-10-01 | 1994 | 10 | 31 | 2 | VSS | 26218215150.7368 | 742417107.4156 | 9788.7601 | 6326.6405 | 5722900 | 5722.9 | 12616819.798 | 7.7085
Mississippi River at Anoka | UMANOKA | UM871.6 | 1994-11-01 | 1994 | 11 | 30 | 2 | VSS | 22700902412.5102 | 642817911.4377 | 8758.0642 | 5660.4844 | 4342100 | 4342.1 | 9572680.502 | 6.7548
Mississippi River at Anoka | UMANOKA | UM871.6 | 1994-12-01 | 1994 | 12 | 31 | 2 | VSS | 17324194990.3216 | 490566526.3281 | 6468.1134 | 4180.4506 | 2273300 | 2273.3 | 5011762.646 | 4.634
Mississippi River at Anoka | UMANOKA | UM871.6 | 1995-01-01 | 1995 | 1 | 31 | 2 | VSS | 14321900570.0071 | 405551023.6966 | 5347.1851 | 3455.9758 | 2013500 | 2013.5 | 4439002.37 | 4.9649
Mississippi River at Anoka | UMANOKA | UM871.6 | 1995-02-01 | 1995 | 2 | 28 | 2 | VSS | 11286978857.1637 | 319611619.1136 | 4665.5832 | 3015.445 | 1226500 | 1226.5 | 2703966.43 | 3.8375
Mississippi River at Anoka | UMANOKA | UM871.6 | 1995-03-01 | 1995 | 3 | 31 | 2 | VSS | 37856376915.3823 | 1071973118.1229 | 14133.952 | 9135.0112 | 5519000 | 5519 | 12167297.78 | 5.1485
Mississippi River at Anoka | UMANOKA | UM871.6 | 1995-04-01 | 1995 | 4 | 30 | 2 | VSS | 46057796109.3077 | 1304211425.7137 | 17769.2115 | 11484.5406 | 7067300 | 7067.3 | 15580710.926 | 5.4188
Mississippi River at Anoka | UMANOKA | UM871.6 | 1995-05-01 | 1995 | 5 | 31 | 2 | VSS | 42803459566.5485 | 1212058885.6288 | 15980.981 | 10328.7772 | 6659100 | 6659.1 | 14680785.042 | 5.494
Mississippi River at Anoka | UMANOKA | UM871.6 | 1995-06-01 | 1995 | 6 | 30 | 1 | VSS | 23629974884.406 | 669126311.6548 | 9116.5027 | 5892.1492 | 4769800 | 4769.8 | 10515596.476 | 7.1284
Mississippi River at Anoka | UMANOKA | UM871.6 | 1995-07-01 | 1995 | 7 | 31 | 2 | VSS | 24687709027.6191 | 699078004.3426 | 9217.3346 | 5957.3186 | 6851300 | 6851.3 | 15104513.006 | 9.8005
Mississippi River at Anoka | UMANOKA | UM871.6 | 1995-08-01 | 1995 | 8 | 31 | 2 | VSS | 23476871789.7436 | 664790915.213 | 8765.2598 | 5665.135 | 7206400 | 7206.4 | 15887373.568 | 10.8401
Mississippi River at Anoka | UMANOKA | UM871.6 | 1995-09-01 | 1995 | 9 | 30 | 2 | VSS | 19331244481.6513 | 547399833.6004 | 7458.0419 | 4820.2581 | 3980500 | 3980.5 | 8775489.91 | 7.2717
Mississippi River at Anoka | UMANOKA | UM871.6 | 1995-10-01 | 1995 | 10 | 31 | 2 | VSS | 44122200134.3596 | 1249401456.5154 | 16473.3423 | 10646.9986 | 6992800 | 6992.8 | 15416466.736 | 5.5969
Mississippi River at Anoka | UMANOKA | UM871.6 | 1995-11-01 | 1995 | 11 | 30 | 2 | VSS | 31406575231.6413 | 889335090.2512 | 12116.7343 | 7831.2494 | 5952800 | 5952.8 | 13123661.936 | 6.6935
Mississippi River at Anoka | UMANOKA | UM871.6 | 1995-12-01 | 1995 | 12 | 31 | 2 | VSS | 18439318723.5878 | 522143311.0826 | 6884.4529 | 4449.5379 | 4502400 | 4502.4 | 9926081.088 | 8.6229
Mississippi River at Anoka | UMANOKA | UM871.6 | 1996-01-01 | 1996 | 1 | 31 | 1 | VSS | 16309285913.5381 | 461827504.364 | 6089.1898 | 3935.5459 | 970960 | 970.96 | 2140597.8352 | 2.1024
Mississippi River at Anoka | UMANOKA | UM871.6 | 1996-02-01 | 1996 | 2 | 29 | 2 | VSS | 14773924031.8366 | 418350901.5329 | 5896.3618 | 3810.9179 | 802100 | 802.1 | 1768325.702 | 1.9173
Mississippi River at Anoka | UMANOKA | UM871.6 | 1996-03-01 | 1996 | 3 | 31 | 2 | VSS | 25028665823.3848 | 708732824.7265 | 9344.6333 | 6039.5939 | 3618400 | 3618.4 | 7977197.008 | 5.1055
Mississippi River at Anoka | UMANOKA | UM871.6 | 1996-04-01 | 1996 | 4 | 30 | 3 | VSS | 63009784027.0171 | 1784238222.4446 | 24309.3303 | 15711.5296 | 9985400 | 9985.4 | 22014012.548 | 5.5964
Mississippi River at Anoka | UMANOKA | UM871.6 | 1996-05-01 | 1996 | 5 | 31 | 1 | VSS | 60420620163.3802 | 1710921273.323 | 22558.4753 | 14579.9225 | 9843700 | 9843.7 | 21701617.894 | 5.7534
Mississippi River at Anoka | UMANOKA | UM871.6 | 1996-06-01 | 1996 | 6 | 30 | 2 | VSS | 29255196165.2101 | 828414824.9215 | 11286.7269 | 7294.8017 | 7043100 | 7043.1 | 15527359.122 | 8.5019
Mississippi River at Anoka | UMANOKA | UM871.6 | 1996-07-01 | 1996 | 7 | 31 | 2 | VSS | 21778935664.8661 | 616710722.9054 | 8131.3231 | 5255.411 | 4829400 | 4829.4 | 10646991.828 | 7.8309
Mississippi River at Anoka | UMANOKA | UM871.6 | 1996-08-01 | 1996 | 8 | 31 | 2 | VSS | 14145958222.2306 | 400568891.6881 | 5281.4958 | 3413.5197 | 2340500 | 2340.5 | 5159913.11 | 5.8429
Mississippi River at Anoka | UMANOKA | UM871.6 | 1996-09-01 | 1996 | 9 | 30 | 3 | VSS | 7755717839.0829 | 219617451.8715 | 2992.1751 | 1933.8932 | 814750 | 814.75 | 1796214.145 | 3.7099
Mississippi River at Anoka | UMANOKA | UM871.6 | 1996-10-01 | 1996 | 10 | 31 | 1 | VSS | 12877653992.4631 | 364654518.716 | 4807.9652 | 3107.4689 | 793470 | 793.47 | 1749299.8314 | 2.1759
Mississippi River at Anoka | UMANOKA | UM871.6 | 1996-11-01 | 1996 | 11 | 30 | 2 | VSS | 24115731887.8788 | 682881416.9261 | 9303.9089 | 6013.273 | 1745800 | 1745.8 | 3848825.596 | 2.5565
Mississippi River at Anoka | UMANOKA | UM871.6 | 1996-12-01 | 1996 | 12 | 31 | 2 | VSS | 22494340321.5718 | 636968724.9399 | 8398.4246 | 5428.0432 | 1588600 | 1588.6 | 3502259.332 | 2.494
Mississippi River at Anoka | UMANOKA | UM871.6 | 1997-01-01 | 1997 | 1 | 31 | 2 | VSS | 15745045619.5 | 445850000 | 5878.5266 | 3799.3907 | 891700 | 891.7 | 1965859.654 | 2
Mississippi River at Anoka | UMANOKA | UM871.6 | 1997-02-01 | 1997 | 2 | 28 | 2 | VSS | 14768418420.65 | 418195000 | 6104.6703 | 3945.5512 | 836390 | 836.39 | 1843922.1218 | 2
Mississippi River at Anoka | UMANOKA | UM871.6 | 1997-03-01 | 1997 | 3 | 31 | 2 | VSS | 19548435578.5 | 553550000 | 7298.5497 | 4717.1756 | 1107100 | 1107.1 | 2440734.802 | 2
Mississippi River at Anoka | UMANOKA | UM871.6 | 1997-04-01 | 1997 | 4 | 30 | 1 | VSS | 103677965417.9773 | 2935832769.1573 | 39999.2151 | 25852.1663 | 16175000 | 16175 | 35659728.5 | 5.5095
Mississippi River at Anoka | UMANOKA | UM871.6 | 1997-05-01 | 1997 | 5 | 31 | 3 | VSS | 41364603819.5766 | 1171315031.9563 | 15443.7738 | 9981.5711 | 6095500 | 6095.5 | 13438261.21 | 5.204
Mississippi River at Anoka | UMANOKA | UM871.6 | 1997-06-01 | 1997 | 6 | 30 | 3 | VSS | 18415280001.6284 | 521462610.3438 | 7104.6605 | 4591.8617 | 2305600 | 2305.6 | 5082971.872 | 4.4214
Mississippi River at Anoka | UMANOKA | UM871.6 | 1997-07-01 | 1997 | 7 | 31 | 1 | VSS | 47331228618.2037 | 1340271015.3657 | 17671.4563 | 11421.3598 | 5051200 | 5051.2 | 11135976.544 | 3.7688
Mississippi River at Anoka | UMANOKA | UM871.6 | 1997-08-01 | 1997 | 8 | 31 | 2 | VSS | 29852501724.9348 | 845328633.2545 | 11145.6473 | 7203.6196 | 3822500 | 3822.5 | 8427159.95 | 4.5219
Mississippi River at Anoka | UMANOKA | UM871.6 | 1997-09-01 | 1997 | 9 | 30 | 3 | VSS | 18425174958.4395 | 521742804.2918 | 7108.478 | 4594.329 | 2840300 | 2840.3 | 6261782.186 | 5.4439
Mississippi River at Anoka | UMANOKA | UM871.6 | 1997-10-01 | 1997 | 10 | 31 | 1 | VSS | 19432932932.9609 | 550279329.6089 | 7255.426 | 4689.304 | 1221400 | 1221.4 | 2692722.868 | 2.2196
Mississippi River at Anoka | UMANOKA | UM871.6 | 1997-11-01 | 1997 | 11 | 30 | 2 | VSS | 19173282353.5247 | 542926844.6661 | 7397.0997 | 4780.8701 | 1204000 | 1204 | 2654362.48 | 2.2176
Mississippi River at Anoka | UMANOKA | UM871.6 | 1997-12-01 | 1997 | 12 | 31 | 2 | VSS | 18956263566.7101 | 536781557.5428 | 7077.458 | 4574.2803 | 1194500 | 1194.5 | 2633418.59 | 2.2253
Mississippi River at Anoka | UMANOKA | UM871.6 | 1998-01-01 | 1998 | 1 | 31 | 1 | VSS | 14128273056.836 | 400068103.6191 | 5274.8929 | 3409.2521 | 787170 | 787.17 | 1735410.7254 | 1.9676
Mississippi River at Anoka | UMANOKA | UM871.6 | 1998-02-01 | 1998 | 2 | 28 | 2 | VSS | 17277264250.3695 | 489237595.8878 | 7141.7263 | 4615.818 | 1426700 | 1426.7 | 3145331.354 | 2.9162
Mississippi River at Anoka | UMANOKA | UM871.6 | 1998-03-01 | 1998 | 3 | 31 | 3 | VSS | 28394230244.8307 | 804034987.2965 | 10601.1911 | 6851.7283 | 3202600 | 3202.6 | 7060516.012 | 3.9832
Mississippi River at Anoka | UMANOKA | UM871.6 | 1998-04-01 | 1998 | 4 | 30 | 1 | VSS | 41291329633.7082 | 1169240138.2686 | 15930.2969 | 10296.0192 | 7411100 | 7411.1 | 16338659.282 | 6.3384
Mississippi River at Anoka | UMANOKA | UM871.6 | 1998-05-01 | 1998 | 5 | 31 | 2 | VSS | 23187850901.4014 | 656606755.8157 | 8657.3517 | 5595.3922 | 5034900 | 5034.9 | 11100041.238 | 7.6681
Mississippi River at Anoka | UMANOKA | UM871.6 | 1998-06-01 | 1998 | 6 | 30 | 3 | VSS | 30950284243.1668 | 876414369.5288 | 11940.6961 | 7717.473 | 6023000 | 6023 | 13278426.26 | 6.8723
Mississippi River at Anoka | UMANOKA | UM871.6 | 1998-07-01 | 1998 | 7 | 31 | 1 | VSS | 34483777586.0914 | 976471749.1652 | 12874.7676 | 8321.1791 | 8015300 | 8015.3 | 17670690.686 | 8.2084
Mississippi River at Anoka | UMANOKA | UM871.6 | 1998-08-01 | 1998 | 8 | 31 | 3 | VSS | 12857556447.796 | 364085419.6796 | 4800.4616 | 3102.6192 | 2713900 | 2713.9 | 5983118.218 | 7.454
Mississippi River at Anoka | UMANOKA | UM871.6 | 1998-09-01 | 1998 | 9 | 30 | 2 | VSS | 7881608444.292 | 223182276.4956 | 3040.744 | 1965.2841 | 1593700 | 1593.7 | 3513502.894 | 7.1408
Mississippi River at Anoka | UMANOKA | UM871.6 | 1998-10-01 | 1998 | 10 | 31 | 2 | VSS | 16785110226.8967 | 475301347.1992 | 6266.8422 | 4050.3657 | 1206600 | 1206.6 | 2660094.492 | 2.5386
Mississippi River at Anoka | UMANOKA | UM871.6 | 1998-11-01 | 1998 | 11 | 30 | 3 | VSS | 24005785441.5624 | 679768080.5615 | 9261.4913 | 5985.8578 | 1670700 | 1670.7 | 3683258.634 | 2.4577
Mississippi River at Anoka | UMANOKA | UM871.6 | 1998-12-01 | 1998 | 12 | 31 | 1 | VSS | 21899666951.9225 | 620129451.9225 | 8176.399 | 5284.5443 | 1540600 | 1540.6 | 3396437.572 | 2.4843
Mississippi River at Anoka | UMANOKA | UM871.6 | 1999-01-01 | 1999 | 1 | 31 | 2 | VSS | 14278744215.0639 | 404328971.9276 | 5331.0724 | 3445.5619 | 864330 | 864.33 | 1905519.2046 | 2.1377
Mississippi River at Anoka | UMANOKA | UM871.6 | 1999-02-01 | 1999 | 2 | 28 | 2 | VSS | 13802991703.2743 | 390857162.2862 | 5705.6017 | 3687.6265 | 919640 | 919.64 | 2027456.7368 | 2.3529
Mississippi River at Anoka | UMANOKA | UM871.6 | 1999-03-01 | 1999 | 3 | 31 | 3 | VSS | 19933954103.4713 | 564466667.9165 | 7442.4859 | 4810.2039 | 2107600 | 2107.6 | 4646457.112 | 3.7338
Mississippi River at Anoka | UMANOKA | UM871.6 | 1999-04-01 | 1999 | 4 | 30 | 1 | VSS | 42609392426.2273 | 1206563516.6979 | 16438.8088 | 10624.679 | 9201000 | 9201 | 20284708.62 | 7.6258
Mississippi River at Anoka | UMANOKA | UM871.6 | 1999-05-01 | 1999 | 5 | 31 | 2 | VSS | 62793494112.1981 | 1778113574.6759 | 23444.4049 | 15152.5137 | 13744000 | 13744 | 30300297.28 | 7.7295
Mississippi River at Anoka | UMANOKA | UM871.6 | 1999-06-01 | 1999 | 6 | 30 | 2 | VSS | 35827299828.9127 | 1014516058.8762 | 13822.2607 | 8933.5599 | 7696900 | 7696.9 | 16968739.678 | 7.5868
Mississippi River at Anoka | UMANOKA | UM871.6 | 1999-07-01 | 1999 | 7 | 31 | 2 | VSS | 30219037954.5646 | 855707782.4758 | 11282.4962 | 7292.0673 | 5492600 | 5492.6 | 12109095.812 | 6.4188
Mississippi River at Anoka | UMANOKA | UM871.6 | 1999-08-01 | 1999 | 8 | 31 | 3 | VSS | 29093554506.9551 | 823837643.3067 | 10862.2889 | 7020.4802 | 5672600 | 5672.6 | 12505927.412 | 6.8856
Mississippi River at Anoka | UMANOKA | UM871.6 | 1999-09-01 | 1999 | 9 | 30 | 2 | VSS | 28154387301.9525 | 797243392.1074 | 10862.0321 | 7020.3143 | 5474200 | 5474.2 | 12068530.804 | 6.8664
Mississippi River at Anoka | UMANOKA | UM871.6 | 1999-10-01 | 1999 | 10 | 31 | 2 | VSS | 24337860368.9528 | 689171394.4645 | 9086.7161 | 5872.8976 | 1680000 | 1680 | 3703761.6 | 2.4377
Mississippi River at Anoka | UMANOKA | UM871.6 | 1999-11-01 | 1999 | 11 | 30 | 2 | VSS | 19467195527.1069 | 551249538.1411 | 7510.4921 | 4854.1575 | 1312900 | 1312.9 | 2894445.598 | 2.3817
Mississippi River at Anoka | UMANOKA | UM871.6 | 1999-12-01 | 1999 | 12 | 31 | 2 | VSS | 14038731365.3312 | 397532565.5126 | 5241.4618 | 3387.6451 | 911570 | 911.57 | 2009665.4534 | 2.2931
Mississippi River at Anoka | UMANOKA | UM871.6 | 2000-01-01 | 2000 | 1 | 31 | 2 | VSS | 12743882064.7388 | 360866519.9119 | 4758.0205 | 3075.1888 | 793430 | 793.43 | 1749211.6466 | 2.1987
Mississippi River at Anoka | UMANOKA | UM871.6 | 2000-02-01 | 2000 | 2 | 29 | 1 | VSS | 12083118732.6334 | 342155787.7401 | 4822.4452 | 3116.8276 | 814430 | 814.43 | 1795508.6666 | 2.3803
Mississippi River at Anoka | UMANOKA | UM871.6 | 2000-03-01 | 2000 | 3 | 31 | 2 | VSS | 26795192847.5533 | 758755294.8266 | 10004.1789 | 6465.8693 | 3424900 | 3424.9 | 7550603.038 | 4.5138
Mississippi River at Anoka | UMANOKA | UM871.6 | 2000-04-01 | 2000 | 4 | 30 | 2 | VSS | 18900359909.4759 | 535198542.4039 | 7291.8055 | 4712.8167 | 4276900 | 4276.9 | 9428939.278 | 7.9912
Mississippi River at Anoka | UMANOKA | UM871.6 | 2000-05-01 | 2000 | 5 | 31 | 2 | VSS | 22235362297.2151 | 629635284.6343 | 8301.7332 | 5365.55 | 5608300 | 5608.3 | 12364170.346 | 8.9072
Mississippi River at Anoka | UMANOKA | UM871.6 | 2000-06-01 | 2000 | 6 | 30 | 2 | VSS | 18228542747.0732 | 516174800.6444 | 7032.6168 | 4545.2987 | 4081900 | 4081.9 | 8999038.378 | 7.908
Mississippi River at Anoka | UMANOKA | UM871.6 | 2000-07-01 | 2000 | 7 | 31 | 3 | VSS | 18730953062.2662 | 530401475.1452 | 6993.3367 | 4519.9113 | 4987800 | 4987.8 | 10996203.636 | 9.4038
Mississippi River at Anoka | UMANOKA | UM871.6 | 2000-08-01 | 2000 | 8 | 31 | 1 | VSS | 9515295167.0447 | 269443128.5085 | 3552.6042 | 2296.1079 | 1285400 | 1285.4 | 2833818.548 | 4.7706
Mississippi River at Anoka | UMANOKA | UM871.6 | 2000-09-01 | 2000 | 9 | 30 | 2 | VSS | 7867945796.8582 | 222795393.4401 | 3035.4729 | 1961.8773 | 906550 | 906.55 | 1998598.261 | 4.069
Mississippi River at Anoka | UMANOKA | UM871.6 | 2000-10-01 | 2000 | 10 | 31 | 2 | VSS | 10261005512.2282 | 290559291.9947 | 3831.0206 | 2476.0531 | 759060 | 759.06 | 1673438.8572 | 2.6124
Mississippi River at Anoka | UMANOKA | UM871.6 | 2000-11-01 | 2000 | 11 | 30 | 2 | VSS | 24941026387.6083 | 706251152.4986 | 9622.3096 | 6219.0607 | 1685200 | 1685.2 | 3715225.624 | 2.3861
Mississippi River at Anoka | UMANOKA | UM871.6 | 2000-12-01 | 2000 | 12 | 31 | 2 | VSS | 14676015647.4043 | 415578445.0882 | 5479.3965 | 3541.4263 | 1048600 | 1048.6 | 2311764.532 | 2.5232
Mississippi River at Anoka | UMANOKA | UM871.6 | 2001-01-01 | 2001 | 1 | 31 | 2 | VSS | 13842678336.6147 | 391980962.4899 | 5168.264 | 3340.3361 | 1144800 | 1144.8 | 2523848.976 | 2.9205
Mississippi River at Anoka | UMANOKA | UM871.6 | 2001-02-01 | 2001 | 2 | 28 | 2 | VSS | 11656299774.253 | 330069621.8952 | 4818.2456 | 3114.1133 | 928740 | 928.74 | 2047518.7788 | 2.8138
Mississippi River at Anoka | UMANOKA | UM871.6 | 2001-03-01 | 2001 | 3 | 31 | 2 | VSS | 14019454122.971 | 396986694.8487 | 5234.2645 | 3382.9933 | 1172000 | 1172 | 2583814.64 | 2.9522
Mississippi River at Anoka | UMANOKA | UM871.6 | 2001-04-01 | 2001 | 4 | 30 | 3 | VSS | 100400959329.2885 | 2843038299.0776 | 38734.938 | 25035.0428 | 12647000 | 12647 | 27881829.14 | 4.4484
Mississippi River at Anoka | UMANOKA | UM871.6 | 2001-05-01 | 2001 | 5 | 31 | 2 | VSS | 78319199620.5703 | 2217752554.9742 | 29241.0393 | 18898.9762 | 9515600 | 9515.6 | 20978282.072 | 4.2907
Mississippi River at Anoka | UMANOKA | UM871.6 | 2001-06-01 | 2001 | 6 | 30 | 2 | VSS | 61877089101.5721 | 1752163876.9829 | 23872.3338 | 15429.0914 | 7370600 | 7370.6 | 16249372.172 | 4.2066
Mississippi River at Anoka | UMANOKA | UM871.6 | 2001-07-01 | 2001 | 7 | 31 | 3 | VSS | 23493578301.1226 | 665263990.8888 | 8771.4973 | 5669.1664 | 2488400 | 2488.4 | 5485976.408 | 3.7405
Mississippi River at Anoka | UMANOKA | UM871.6 | 2001-08-01 | 2001 | 8 | 31 | 1 | VSS | 13717718756.1357 | 388442501.5478 | 5121.6095 | 3310.1824 | 1135600 | 1135.6 | 2503566.472 | 2.9235
Mississippi River at Anoka | UMANOKA | UM871.6 | 2001-09-01 | 2001 | 9 | 30 | 2 | VSS | 10127883646.0943 | 286789700.8834 | 3907.3625 | 2525.3942 | 731460 | 731.46 | 1612591.3452 | 2.5505
Mississippi River at Anoka | UMANOKA | UM871.6 | 2001-10-01 | 2001 | 10 | 31 | 2 | VSS | 12740956724.474 | 360783683.5081 | 4756.9283 | 3074.4829 | 1032700 | 1032.7 | 2276711.074 | 2.8624
Mississippi River at Anoka | UMANOKA | UM871.6 | 2001-11-01 | 2001 | 11 | 30 | 2 | VSS | 14280233752.7204 | 404371150.933 | 5509.3494 | 3560.7853 | 1222600 | 1222.6 | 2695368.412 | 3.0235
Mississippi River at Anoka | UMANOKA | UM871.6 | 2001-12-01 | 2001 | 12 | 31 | 2 | VSS | 16613391972.805 | 470438828.1925 | 6202.73 | 4008.9288 | 1529900 | 1529.9 | 3372848.138 | 3.2521
Mississippi River at Anoka | UMANOKA | UM871.6 | 2002-01-01 | 2002 | 1 | 31 | 2 | VSS | 14242229811.242 | 403294999.2522 | 5317.4394 | 3436.7507 | 1024700 | 1024.7 | 2259074.114 | 2.5408
Mississippi River at Anoka | UMANOKA | UM871.6 | 2002-02-01 | 2002 | 2 | 28 | 2 | VSS | 10497246418.9778 | 297248888.8889 | 4339.1396 | 2804.459 | 668810 | 668.81 | 1474471.9022 | 2.25
Mississippi River at Anoka | UMANOKA | UM871.6 | 2002-03-01 | 2002 | 3 | 31 | 2 | VSS | 11951409163.2598 | 338426188.4157 | 4462.145 | 2883.9595 | 793870 | 793.87 | 1750181.6794 | 2.3458
Mississippi River at Anoka | UMANOKA | UM871.6 | 2002-04-01 | 2002 | 4 | 30 | 3 | VSS | 35701211667.568 | 1010945640.0858 | 13773.6156 | 8902.1197 | 6972300 | 6972.3 | 15371272.026 | 6.8968
Mississippi River at Anoka | UMANOKA | UM871.6 | 2002-05-01 | 2002 | 5 | 31 | 1 | VSS | 34608869396.4635 | 980013954.4406 | 12921.4715 | 8351.3647 | 7037000 | 7037 | 15513910.94 | 7.1805
Mississippi River at Anoka | UMANOKA | UM871.6 | 2002-06-01 | 2002 | 6 | 30 | 3 | VSS | 23181439249.1321 | 656425198.0588 | 8943.4565 | 5780.3066 | 5645900 | 5645.9 | 12447064.058 | 8.601
Mississippi River at Anoka | UMANOKA | UM871.6 | 2002-07-01 | 2002 | 7 | 31 | 2 | VSS | 53818438262.1987 | 1523968318.6109 | 20093.5029 | 12986.7694 | 8344900 | 8344.9 | 18397333.438 | 5.4758
Mississippi River at Anoka | UMANOKA | UM871.6 | 2002-08-01 | 2002 | 8 | 31 | 2 | VSS | 36567135818.4953 | 1035465879.1515 | 13652.6045 | 8823.9082 | 5981700 | 5981.7 | 13187375.454 | 5.7768
Mississippi River at Anoka | UMANOKA | UM871.6 | 2002-09-01 | 2002 | 9 | 30 | 3 | VSS | 28906682270.5763 | 818546011.3482 | 11152.2694 | 7207.8995 | 4848600 | 4848.6 | 10689320.532 | 5.9234
Mississippi River at Anoka | UMANOKA | UM871.6 | 2002-10-01 | 2002 | 10 | 31 | 1 | VSS | 30023778412.9003 | 850178648.5022 | 11209.5947 | 7244.9498 | 2619800 | 2619.8 | 5775663.476 | 3.0815
Mississippi River at Anoka | UMANOKA | UM871.6 | 2002-11-01 | 2002 | 11 | 30 | 2 | VSS | 21575374519.9519 | 610946513.7279 | 8323.8328 | 5379.8333 | 1637300 | 1637.3 | 3609624.326 | 2.6799
Mississippi River at Anoka | UMANOKA | UM871.6 | 2002-12-01 | 2002 | 12 | 31 | 2 | VSS | 15108673305.4698 | 427829944.4811 | 5640.9324 | 3645.8296 | 958630 | 958.63 | 2113414.8706 | 2.2407
Mississippi River at Anoka | UMANOKA | UM871.6 | 2003-01-01 | 2003 | 1 | 31 | 1 | VSS | 11261046951.3106 | 318877309.3819 | 4204.3933 | 2717.3702 | 1514900 | 1514.9 | 3339778.838 | 4.7507
Mississippi River at Anoka | UMANOKA | UM871.6 | 2003-02-01 | 2003 | 2 | 28 | 2 | VSS | 7660659631.7167 | 216925703.4461 | 3166.6086 | 2046.6325 | 857670 | 857.67 | 1890836.4354 | 3.9537
Mississippi River at Anoka | UMANOKA | UM871.6 | 2003-03-01 | 2003 | 3 | 31 | 3 | VSS | 12561084970.527 | 355690283.1182 | 4689.7719 | 3031.0785 | 2242300 | 2242.3 | 4943419.426 | 6.3041
Mississippi River at Anoka | UMANOKA | UM871.6 | 2003-04-01 | 2003 | 4 | 30 | 1 | VSS | 25179965275.7478 | 713017147.7108 | 9714.4928 | 6278.6403 | 5171000 | 5171 | 11400090.02 | 7.2523
Mississippi River at Anoka | UMANOKA | UM871.6 | 2003-05-01 | 2003 | 5 | 31 | 3 | VSS | 36343966540.7973 | 1029146429.5376 | 13569.2826 | 8770.0559 | 8293500 | 8293.5 | 18284015.97 | 8.0586
Mississippi River at Anoka | UMANOKA | UM871.6 | 2003-06-01 | 2003 | 6 | 30 | 3 | VSS | 29992703127.9532 | 849298694.5072 | 11571.2589 | 7478.6995 | 6821100 | 6821.1 | 15037933.482 | 8.0314
Mississippi River at Anoka | UMANOKA | UM871.6 | 2003-07-01 | 2003 | 7 | 31 | 1 | VSS | 43986469715.5972 | 1245557999.4262 | 16422.6664 | 10614.2459 | 9768600 | 9768.6 | 21536050.932 | 7.8427
Mississippi River at Anoka | UMANOKA | UM871.6 | 2003-08-01 | 2003 | 8 | 31 | 2 | VSS | 11684253645.5688 | 330861187.3074 | 4362.4006 | 2819.4929 | 1758600 | 1758.6 | 3877044.732 | 5.3152
Mississippi River at Anoka | UMANOKA | UM871.6 | 2003-09-01 | 2003 | 9 | 30 | 3 | VSS | 7021309287.3542 | 198821319.507 | 2708.8385 | 1750.7679 | 723980 | 723.98 | 1596100.7876 | 3.6414
Mississippi River at Anoka | UMANOKA | UM871.6 | 2003-10-01 | 2003 | 10 | 31 | 1 | VSS | 6738752048.904 | 190820190.2751 | 2515.9618 | 1626.1085 | 661690 | 661.69 | 1458775.0078 | 3.4676
Mississippi River at Anoka | UMANOKA | UM871.6 | 2003-11-01 | 2003 | 11 | 30 | 2 | VSS | 7930023793.6311 | 224553246.3883 | 3059.4228 | 1977.3565 | 878980 | 878.98 | 1937816.8876 | 3.9144
Mississippi River at Anoka | UMANOKA | UM871.6 | 2003-12-01 | 2003 | 12 | 31 | 2 | VSS | 8670348945.2218 | 245516918.1879 | 3237.1374 | 2092.2165 | 1005900 | 1005.9 | 2217627.258 | 4.0971
Mississippi River at Anoka | UMANOKA | UM871.6 | 2004-01-01 | 2004 | 1 | 31 | 2 | VSS | 6742413081.9937 | 190923859.1779 | 2517.3287 | 1626.9919 | 325550 | 325.55 | 717714.041 | 1.7051
Mississippi River at Anoka | UMANOKA | UM871.6 | 2004-02-01 | 2004 | 2 | 29 | 2 | VSS | 6294953865.9531 | 178253226.3774 | 2512.3539 | 1623.7766 | 297100 | 297.1 | 654992.602 | 1.6667
Mississippi River at Anoka | UMANOKA | UM871.6 | 2004-03-01 | 2004 | 3 | 31 | 3 | VSS | 14413781581.2717 | 408152803.9557 | 5381.4895 | 3478.1473 | 2070200 | 2070.2 | 4564004.324 | 5.0721
Mississippi River at Anoka | UMANOKA | UM871.6 | 2004-04-01 | 2004 | 4 | 30 | 1 | VSS | 23509048006.7046 | 665702044.128 | 9069.8488 | 5861.996 | 4734200 | 4734.2 | 10437112.004 | 7.1116
Mississippi River at Anoka | UMANOKA | UM871.6 | 2004-05-01 | 2004 | 5 | 31 | 2 | VSS | 18570163522.6439 | 525848422.8408 | 6933.3048 | 4481.1116 | 3677400 | 3677.4 | 8107269.588 | 6.9933
Mississippi River at Anoka | UMANOKA | UM871.6 | 2004-06-01 | 2004 | 6 | 30 | 2 | VSS | 32876348483.6068 | 930954430.0883 | 12683.7764 | 8197.7383 | 6793100 | 6793.1 | 14976204.122 | 7.2969
Mississippi River at Anoka | UMANOKA | UM871.6 | 2004-07-01 | 2004 | 7 | 31 | 2 | VSS | 15246057256.5356 | 431720224.3865 | 5692.2257 | 3678.9813 | 2989900 | 2989.9 | 6591593.338 | 6.9256
Mississippi River at Anoka | UMANOKA | UM871.6 | 2004-08-01 | 2004 | 8 | 31 | 3 | VSS | 6978108308.2841 | 197598004.1236 | 2605.3272 | 1683.8668 | 1013000 | 1013 | 2233280.06 | 5.1266
Mississippi River at Anoka | UMANOKA | UM871.6 | 2004-09-01 | 2004 | 9 | 30 | 1 | VSS | 14760999262.756 | 417984912.8636 | 5694.83 | 3680.6645 | 3004300 | 3004.3 | 6623339.866 | 7.1876
Mississippi River at Anoka | UMANOKA | UM871.6 | 2004-10-01 | 2004 | 10 | 31 | 2 | VSS | 20656119571.2073 | 584916114.782 | 7712.1115 | 4984.4676 | 1551800 | 1551.8 | 3421129.316 | 2.653
Mississippi River at Anoka | UMANOKA | UM871.6 | 2004-11-01 | 2004 | 11 | 30 | 2 | VSS | 24803736419.8514 | 702363533.9039 | 9569.3428 | 6184.8274 | 2779400 | 2779.4 | 6127520.828 | 3.9572
Mississippi River at Anoka | UMANOKA | UM871.6 | 2004-12-01 | 2004 | 12 | 31 | 2 | VSS | 14469833569.6082 | 409740019.3633 | 5402.417 | 3491.6731 | 575570 | 575.57 | 1268913.1334 | 1.4047
Mississippi River at Anoka | UMANOKA | UM871.6 | 2005-01-01 | 2005 | 1 | 31 | 1 | VSS | 12302810567.9441 | 348376767.1606 | 4593.3433 | 2968.7551 | 511330 | 511.33 | 1127288.3446 | 1.4678
Mississippi River at Anoka | UMANOKA | UM871.6 | 2005-02-01 | 2005 | 2 | 28 | 2 | VSS | 11817957794.3308 | 334647266.8251 | 4885.0685 | 3157.3021 | 577300 | 577.3 | 1272727.126 | 1.7251
Mississippi River at Anoka | UMANOKA | UM871.6 | 2005-03-01 | 2005 | 3 | 31 | 2 | VSS | 15658604865.6273 | 443402270.6605 | 5846.2533 | 3778.532 | 2574500 | 2574.5 | 5675794.19 | 5.8062
Mississippi River at Anoka | UMANOKA | UM871.6 | 2005-04-01 | 2005 | 4 | 30 | 2 | VSS | 50182008292.3848 | 1420996098.5728 | 19360.3427 | 12512.9155 | 9207600 | 9207.6 | 20299259.112 | 6.4797
Mississippi River at Anoka | UMANOKA | UM871.6 | 2005-05-01 | 2005 | 5 | 31 | 2 | VSS | 30649722797.5789 | 867903417.9727 | 11443.2955 | 7395.9946 | 4902500 | 4902.5 | 10808149.55 | 5.6487
Mississippi River at Anoka | UMANOKA | UM871.6 | 2005-06-01 | 2005 | 6 | 30 | 2 | VSS | 54662403351.7693 | 1547866746.3626 | 21088.8902 | 13630.1049 | 10229000 | 10229 | 22551057.98 | 6.6085
Mississippi River at Anoka | UMANOKA | UM871.6 | 2005-07-01 | 2005 | 7 | 31 | 2 | VSS | 25679389446.5748 | 727159264.0275 | 9587.5857 | 6196.6181 | 6839900 | 6839.9 | 15079380.338 | 9.4063
Mississippi River at Anoka | UMANOKA | UM871.6 | 2005-08-01 | 2005 | 8 | 31 | 3 | VSS | 11097810618.2426 | 314254971.6093 | 4143.4478 | 2677.9801 | 2424100 | 2424.1 | 5344219.342 | 7.7138
Mississippi River at Anoka | UMANOKA | UM871.6 | 2005-09-01 | 2005 | 9 | 30 | 1 | VSS | 16388424993.4723 | 464068473.3419 | 6322.6948 | 4086.4642 | 3963400 | 3963.4 | 8737790.908 | 8.5405
Mississippi River at Anoka | UMANOKA | UM871.6 | 2005-10-01 | 2005 | 10 | 31 | 2 | VSS | 33479877117.0907 | 948044456.23 | 12499.9541 | 8078.9309 | 4075700 | 4075.7 | 8985369.734 | 4.2991
Mississippi River at Anoka | UMANOKA | UM871.6 | 2005-11-01 | 2005 | 11 | 30 | 2 | VSS | 22304030663.7439 | 631579756.0545 | 8604.9501 | 5561.5242 | 2466300 | 2466.3 | 5437254.306 | 3.905
Mississippi River at Anoka | UMANOKA | UM871.6 | 2005-12-01 | 2005 | 12 | 31 | 2 | VSS | 22336984906.582 | 632512916.2068 | 8339.6748 | 5390.0723 | 2447300 | 2447.3 | 5395366.526 | 3.8692
Mississippi River at Anoka | UMANOKA | UM871.6 | 2006-01-01 | 2006 | 1 | 31 | 3 | VSS | 20274130251.1077 | 574099382.8091 | 7569.4931 | 4892.2909 | 1180400 | 1180.4 | 2602333.448 | 2.0561
Mississippi River at Anoka | UMANOKA | UM871.6 | 2006-02-01 | 2006 | 2 | 28 | 2 | VSS | 15283953398.1345 | 432793323.515 | 6317.7717 | 4083.2823 | 969760 | 969.76 | 2137952.2912 | 2.2407
Mississippi River at Anoka | UMANOKA | UM871.6 | 2006-03-01 | 2006 | 3 | 31 | 0 | VSS | 20730189019.1491 | 587013527.7818 | 7739.7659 | 5002.3411 | 1184200 | 1184.2 | 2610711.004 | 2.0173
Mississippi River at Anoka | UMANOKA | UM871.6 | 2006-04-01 | 2006 | 4 | 30 | 2 | VSS | 46222948424.8633 | 1308888018.0634 | 17832.9276 | 11525.7215 | 7014200 | 7014.2 | 15463645.604 | 5.3589
Mississippi River at Anoka | UMANOKA | UM871.6 | 2006-05-01 | 2006 | 5 | 31 | 3 | VSS | 47411074801.9669 | 1342532007.2923 | 17701.2675 | 11440.6273 | 7150500 | 7150.5 | 15764135.31 | 5.3261
Mississippi River at Anoka | UMANOKA | UM871.6 | 2006-06-01 | 2006 | 6 | 30 | 1 | VSS | 17701147935.6245 | 501240644.0616 | 6829.1466 | 4413.7924 | 3923000 | 3923 | 8648724.26 | 7.8266
Mississippi River at Anoka | UMANOKA | UM871.6 | 2006-07-01 | 2006 | 7 | 31 | 3 | VSS | 6470449362.9585 | 183222704.9823 | 2415.789 | 1561.3651 | 1422400 | 1422.4 | 3135851.488 | 7.7632
Mississippi River at Anoka | UMANOKA | UM871.6 | 2006-08-01 | 2006 | 8 | 31 | 1 | VSS | 4787759305.8885 | 135574233.1979 | 1787.5445 | 1155.3201 | 866520 | 866.52 | 1910347.3224 | 6.3915
Mississippi River at Anoka | UMANOKA | UM871.6 | 2006-09-01 | 2006 | 9 | 30 | 2 | VSS | 5732872101.3976 | 162336844.7559 | 2211.7562 | 1429.4953 | 1160400 | 1160.4 | 2558241.048 | 7.1481
Mississippi River at Anoka | UMANOKA | UM871.6 | 2006-10-01 | 2006 | 10 | 31 | 3 | VSS | 7443850622.2147 | 210786356.5542 | 2779.2154 | 1796.2537 | 561440 | 561.44 | 1237761.8528 | 2.6635
Mississippi River at Anoka | UMANOKA | UM871.6 | 2006-11-01 | 2006 | 11 | 30 | 2 | VSS | 7176236732.6803 | 203208375.8019 | 2768.6099 | 1789.3992 | 542290 | 542.29 | 1195543.3798 | 2.6686
Mississippi River at Anoka | UMANOKA | UM871.6 | 2006-12-01 | 2006 | 12 | 31 | 1 | VSS | 6683500685.333 | 189255646.0342 | 2495.3333 | 1612.7759 | 521070 | 521.07 | 1148761.3434 | 2.7533
Mississippi River at Anoka | UMANOKA | UM871.6 | 2007-01-01 | 2007 | 1 | 31 | 3 | VSS | 6683882094.7942 | 189266446.3464 | 2495.4757 | 1612.868 | 335030 | 335.03 | 738613.8386 | 1.7701
Mississippi River at Anoka | UMANOKA | UM871.6 | 2007-02-01 | 2007 | 2 | 28 | 1 | VSS | 4337212783.7509 | 122816177.6324 | 1792.8294 | 1158.7358 | 178770 | 178.77 | 394119.9174 | 1.4556
Mississippi River at Anoka | UMANOKA | UM871.6 | 2007-03-01 | 2007 | 3 | 31 | 2 | VSS | 19268104524.8399 | 545611909.2955 | 7193.8861 | 4649.5297 | 2048800 | 2048.8 | 4516825.456 | 3.7551
Mississippi River at Anoka | UMANOKA | UM871.6 | 2007-04-01 | 2007 | 4 | 30 | 3 | VSS | 40563233397.9054 | 1148622750.7692 | 15649.3956 | 10114.4679 | 6652800 | 6652.8 | 14666895.936 | 5.792
Mississippi River at Anoka | UMANOKA | UM871.6 | 2007-05-01 | 2007 | 5 | 31 | 1 | VSS | 25096635672.9087 | 710657516.3497 | 9370.0103 | 6055.9955 | 3785900 | 3785.9 | 8346470.858 | 5.3273
Mississippi River at Anoka | UMANOKA | UM871.6 | 2007-06-01 | 2007 | 6 | 30 | 3 | VSS | 19577040332.3676 | 554359996.3519 | 7552.8705 | 4881.5474 | 2856800 | 2856.8 | 6298158.416 | 5.1533
Mississippi River at Anoka | UMANOKA | UM871.6 | 2007-07-01 | 2007 | 7 | 31 | 2 | VSS | 6341558719.9628 | 179572928.7563 | 2367.6668 | 1530.2629 | 900490 | 900.49 | 1985238.2638 | 5.0146
Mississippi River at Anoka | UMANOKA | UM871.6 | 2007-08-01 | 2007 | 8 | 31 | 3 | VSS | 4715535355.5733 | 133529078.8665 | 1760.5792 | 1137.892 | 764470 | 764.47 | 1685365.8514 | 5.7251
Mississippi River at Anoka | UMANOKA | UM871.6 | 2007-09-01 | 2007 | 9 | 30 | 4 | VSS | 5931106779.4331 | 167950225.202 | 2288.2356 | 1478.9252 | 845710 | 845.71 | 1864469.1802 | 5.0355
Mississippi River at Anoka | UMANOKA | UM871.6 | 2007-10-01 | 2007 | 10 | 31 | 3 | VSS | 22777183074.6398 | 644977939.0446 | 8504.0259 | 5496.2952 | 2246800 | 2246.8 | 4953340.216 | 3.4835
Mississippi River at Anoka | UMANOKA | UM871.6 | 2007-11-01 | 2007 | 11 | 30 | 2 | VSS | 17341976100.0482 | 491070031.2377 | 6690.5772 | 4324.2327 | 1568900 | 1568.9 | 3458828.318 | 3.1949
Mississippi River at Anoka | UMANOKA | UM871.6 | 2007-12-01 | 2007 | 12 | 31 | 1 | VSS | 10020913551.8868 | 283760645.417 | 3741.3805 | 2418.1172 | 759020 | 759.02 | 1673350.6724 | 2.6749
Mississippi River at Anoka | UMANOKA | UM871.6 | 2008-01-01 | 2008 | 1 | 31 | 2 | VSS | 9765476534.5405 | 276527475.2543 | 3646.0113 | 2356.4785 | 802350 | 802.35 | 1768876.857 | 2.9015
Mississippi River at Anoka | UMANOKA | UM871.6 | 2008-02-01 | 2008 | 2 | 29 | 2 | VSS | 7234132388.4078 | 204847798.0513 | 2887.1857 | 1866.0367 | 589300 | 589.3 | 1299182.566 | 2.8768
Mississippi River at Anoka | UMANOKA | UM871.6 | 2008-03-01 | 2008 | 3 | 31 | 3 | VSS | 9868111402.3289 | 279433770.7907 | 3684.3307 | 2381.245 | 812300 | 812.3 | 1790812.826 | 2.907
Mississippi River at Anoka | UMANOKA | UM871.6 | 2008-04-01 | 2008 | 4 | 30 | 1 | VSS | 33456272247.7032 | 947376040.8267 | 12907.5124 | 8342.3427 | 4711500 | 4711.5 | 10387067.13 | 4.9732
Mississippi River at Anoka | UMANOKA | UM871.6 | 2008-05-01 | 2008 | 5 | 31 | 2 | VSS | 47260582712.4788 | 1338270546.2766 | 17645.0802 | 11404.3125 | 6866800 | 6866.8 | 15138684.616 | 5.1311
Mississippi River at Anoka | UMANOKA | UM871.6 | 2008-06-01 | 2008 | 6 | 30 | 4 | VSS | 38336137261.4497 | 1085558416.9822 | 14790.1764 | 9559.1401 | 5484100 | 5484.1 | 12090356.542 | 5.0519
Mississippi River at Anoka | UMANOKA | UM871.6 | 2008-07-01 | 2008 | 7 | 31 | 1 | VSS | 16198911754.4885 | 458702056.5246 | 6047.9808 | 3908.9118 | 1616200 | 1616.2 | 3563106.844 | 3.5234
Mississippi River at Anoka | UMANOKA | UM871.6 | 2008-08-01 | 2008 | 8 | 31 | 2 | VSS | 6786155729.7103 | 192162512.9078 | 2533.6603 | 1637.5473 | 550830 | 550.83 | 1214370.8346 | 2.8665
Mississippi River at Anoka | UMANOKA | UM871.6 | 2008-09-01 | 2008 | 9 | 30 | 3 | VSS | 5823105731.8757 | 164891976.3904 | 2246.5686 | 1451.9951 | 470450 | 470.45 | 1037163.479 | 2.8531
Mississippi River at Anoka | UMANOKA | UM871.6 | 2008-10-01 | 2008 | 10 | 31 | 1 | VSS | 12485866428.1402 | 353560331.3903 | 4661.6885 | 3012.9278 | 1036600 | 1036.6 | 2285309.092 | 2.9319
Mississippi River at Anoka | UMANOKA | UM871.6 | 2008-11-01 | 2008 | 11 | 30 | 2 | VSS | 15203145156.2865 | 430505089.1396 | 5865.4109 | 3790.9139 | 1418200 | 1418.2 | 3126592.084 | 3.2943
Mississippi River at Anoka | UMANOKA | UM871.6 | 2008-12-01 | 2008 | 12 | 31 | 1 | VSS | 9766373395.1508 | 276552871.5163 | 3646.3461 | 2356.6949 | 802880 | 802.88 | 1770045.3056 | 2.9032
Mississippi River at Anoka | UMANOKA | UM871.6 | 2009-01-01 | 2009 | 1 | 31 | 2 | VSS | 10959271727.9849 | 310331987.4711 | 4091.7233 | 2644.5497 | 850080 | 850.08 | 1874103.3696 | 2.7393
Mississippi River at Anoka | UMANOKA | UM871.6 | 2009-02-01 | 2009 | 2 | 28 | 2 | VSS | 11186373214.9562 | 316762784.8414 | 4623.9969 | 2988.567 | 845310 | 845.31 | 1863587.3322 | 2.6686
Mississippi River at Anoka | UMANOKA | UM871.6 | 2009-03-01 | 2009 | 3 | 31 | 3 | VSS | 38313107175.5049 | 1084906277.6321 | 14304.4755 | 9245.2234 | 5803500 | 5803.5 | 12794512.17 | 5.3493
Mississippi River at Anoka | UMANOKA | UM871.6 | 2009-04-01 | 2009 | 4 | 30 | 2 | VSS | 60247112820.9105 | 1706008092.9798 | 23243.4849 | 15022.6557 | 8579600 | 8579.6 | 18914757.752 | 5.029
Mississippi River at Anoka | UMANOKA | UM871.6 | 2009-05-01 | 2009 | 5 | 31 | 1 | VSS | 31678814888.0076 | 897044058.1211 | 11827.5145 | 7644.3218 | 2841100 | 2841.1 | 6263545.882 | 3.1672
Mississippi River at Anoka | UMANOKA | UM871.6 | 2009-06-01 | 2009 | 6 | 30 | 2 | VSS | 17193227708.2003 | 486857946.236 | 6633.1897 | 4287.1422 | 1205100 | 1205.1 | 2656787.562 | 2.4753
Mississippi River at Anoka | UMANOKA | UM871.6 | 2009-07-01 | 2009 | 7 | 31 | 2 | VSS | 11223407284.7836 | 317811472.8181 | 4190.3402 | 2708.2875 | 864390 | 864.39 | 1905651.4818 | 2.7198
Mississippi River at Anoka | UMANOKA | UM871.6 | 2009-08-01 | 2009 | 8 | 31 | 3 | VSS | 10645070415.7533 | 301434797.9396 | 3974.414 | 2568.7307 | 829220 | 829.22 | 1828114.9964 | 2.7509
Mississippi River at Anoka | UMANOKA | UM871.6 | 2009-09-01 | 2009 | 9 | 30 | 2 | VSS | 6251845104.9999 | 177032522.32 | 2411.9773 | 1558.9015 | 541130 | 541.13 | 1192986.0206 | 3.0567
Mississippi River at Anoka | UMANOKA | UM871.6 | 2009-10-01 | 2009 | 10 | 31 | 2 | VSS | 15846576480.6189 | 448725033.5517 | 5916.4339 | 3823.8909 | 1136800 | 1136.8 | 2506212.016 | 2.5334
Mississippi River at Anoka | UMANOKA | UM871.6 | 2009-11-01 | 2009 | 11 | 30 | 3 | VSS | 23740011697.2867 | 672242206.9153 | 9158.9551 | 5919.587 | 1777200 | 1777.2 | 3918050.664 | 2.6437
Mississippi River at Anoka | UMANOKA | UM871.6 | 2009-12-01 | 2009 | 12 | 31 | 1 | VSS | 14242132536.444 | 403292244.7369 | 5317.4031 | 3436.7272 | 1042700 | 1042.7 | 2298757.274 | 2.5855
Mississippi River at Anoka | UMANOKA | UM871.6 | 2010-01-01 | 2010 | 1 | 31 | 2 | VSS | 11975932712.8936 | 339120617.9441 | 4471.301 | 2889.8772 | 856110 | 856.11 | 1887397.2282 | 2.5245
Mississippi River at Anoka | UMANOKA | UM871.6 | 2010-02-01 | 2010 | 2 | 28 | 2 | VSS | 9941885682.7329 | 281522825.5774 | 4109.5758 | 2656.088 | 636540 | 636.54 | 1403328.8148 | 2.2611
Mississippi River at Anoka | UMANOKA | UM871.6 | 2010-03-01 | 2010 | 3 | 31 | 4 | VSS | 44642207181.6871 | 1264126414.9343 | 16667.4907 | 10772.48 | 5513500 | 5513.5 | 12155172.37 | 4.3615
Mississippi River at Anoka | UMANOKA | UM871.6 | 2010-04-01 | 2010 | 4 | 30 | 4 | VSS | 26606011042.4965 | 753398263.1721 | 10264.6648 | 6634.2257 | 4711700 | 4711.7 | 10387508.054 | 6.2539
Mississippi River at Anoka | UMANOKA | UM871.6 | 2010-05-01 | 2010 | 5 | 31 | 4 | VSS | 24602828334.3843 | 696674450.9968 | 9185.6438 | 5936.8363 | 4021400 | 4021.4 | 8865658.868 | 5.7723
Mississippi River at Anoka | UMANOKA | UM871.6 | 2010-06-01 | 2010 | 6 | 30 | 5 | VSS | 18241407869.3061 | 516539100.3032 | 7037.5802 | 4548.5066 | 2590800 | 2590.8 | 5711729.496 | 5.0157
Mississippi River at Anoka | UMANOKA | UM871.6 | 2010-07-01 | 2010 | 7 | 31 | 4 | VSS | 18684955050.3646 | 529098956.6196 | 6976.163 | 4508.8117 | 2492400 | 2492.4 | 5494794.888 | 4.7107
Mississippi River at Anoka | UMANOKA | UM871.6 | 2010-08-01 | 2010 | 8 | 31 | 5 | VSS | 21550762790.9582 | 610249587.2383 | 8046.1331 | 5200.3513 | 3540900 | 3540.9 | 7806338.958 | 5.8024
Mississippi River at Anoka | UMANOKA | UM871.6 | 2010-09-01 | 2010 | 9 | 30 | 3 | VSS | 25061929591.1611 | 709674749.6483 | 9668.9543 | 6249.208 | 4287500 | 4287.5 | 9452308.25 | 6.0415
Mississippi River at Anoka | UMANOKA | UM871.6 | 2010-10-01 | 2010 | 10 | 31 | 4 | VSS | 31166930552.2098 | 882549109.2571 | 11636.3988 | 7520.8005 | 5385500 | 5385.5 | 11872981.01 | 6.1022
Mississippi River at Anoka | UMANOKA | UM871.6 | 2010-11-01 | 2010 | 11 | 30 | 3 | VSS | 38851409618.3532 | 1100149303.9112 | 14988.9698 | 9687.6236 | 6086400 | 6086.4 | 13418199.168 | 5.5323
Mississippi River at Anoka | UMANOKA | UM871.6 | 2010-12-01 | 2010 | 12 | 31 | 0 | VSS | 19242950414.6983 | 544899624.2836 | 7184.4946 | 4643.4599 | 2704800 | 2704.8 | 5963056.176 | 4.9638
Mississippi River at Anoka | UMANOKA | UM871.6 | 2011-01-01 | 2011 | 1 | 31 | 2 | VSS | 20657669363.2 | 584960000 | 7712.6902 | 4984.8416 | 584960 | 584.96 | 1289614.5152 | 1
Mississippi River at Anoka | UMANOKA | UM871.6 | 2011-02-01 | 2011 | 2 | 28 | 3 | VSS | 17600478381.3 | 498390000 | 7275.33 | 4702.1683 | 498390 | 498.39 | 1098760.5618 | 1
Mississippi River at Anoka | UMANOKA | UM871.6 | 2011-03-01 | 2011 | 3 | 31 | 4 | VSS | 33789919031.5284 | 956823864.7431 | 12615.7105 | 8153.7462 | 2406900 | 2406.9 | 5306299.878 | 2.5155
Mississippi River at Anoka | UMANOKA | UM871.6 | 2011-04-01 | 2011 | 4 | 30 | 4 | VSS | 76851091096.6717 | 2176180354.982 | 29649.3407 | 19162.8682 | 6276300 | 6276.3 | 13836856.506 | 2.8841
Mississippi River at Anoka | UMANOKA | UM871.6 | 2011-05-01 | 2011 | 5 | 31 | 5 | VSS | 65098766563.2638 | 1843391614.9652 | 24305.095 | 15708.7923 | 5490800 | 5490.8 | 12105127.496 | 2.9786
Mississippi River at Anoka | UMANOKA | UM871.6 | 2011-06-01 | 2011 | 6 | 30 | 4 | VSS | 48775801514.9283 | 1381176760.6756 | 18817.8247 | 12162.277 | 4593200 | 4593.2 | 10126260.584 | 3.3256
Mississippi River at Anoka | UMANOKA | UM871.6 | 2011-07-01 | 2011 | 7 | 31 | 4 | VSS | 46797120266.4268 | 1325146752.509 | 17472.0431 | 11292.4757 | 6998100 | 6998.1 | 15428151.222 | 5.281
Mississippi River at Anoka | UMANOKA | UM871.6 | 2011-08-01 | 2011 | 8 | 31 | 5 | VSS | 40005432099.788 | 1132827578.4479 | 14936.3172 | 9653.5934 | 5840100 | 5840.1 | 12875201.262 | 5.1553
Mississippi River at Anoka | UMANOKA | UM871.6 | 2011-09-01 | 2011 | 9 | 30 | 4 | VSS | 15358114582.5763 | 434893334.2029 | 5925.1985 | 3829.5556 | 1400300 | 1400.3 | 3087129.386 | 3.2199
Mississippi River at Anoka | UMANOKA | UM871.6 | 2011-10-01 | 2011 | 10 | 31 | 5 | VSS | 11231172714.1095 | 318031365.2686 | 4193.2395 | 2710.1613 | 520770 | 520.77 | 1148099.9574 | 1.6375
Mississippi River at Anoka | UMANOKA | UM871.6 | 2011-11-01 | 2011 | 11 | 30 | 1 | VSS | 10278140394.0023 | 291044497.7683 | 3965.3319 | 2562.8608 | 468180 | 468.18 | 1032158.9916 | 1.6086
Mississippi River at Anoka | UMANOKA | UM871.6 | 2011-12-01 | 2011 | 12 | 31 | 2 | VSS | 9176067746.9094 | 259837278.5845 | 3425.9512 | 2214.25 | 402080 | 402.08 | 886433.6096 | 1.5474
Mississippi River at Anoka | UMANOKA | UM871.6 | 2012-01-01 | 2012 | 1 | 31 | 3 | VSS | 7551588932.4161 | 213837165.473 | 2819.4403 | 1822.2518 | 567310 | 567.31 | 1250702.9722 | 2.653
Mississippi River at Anoka | UMANOKA | UM871.6 | 2012-02-01 | 2012 | 2 | 29 | 1 | VSS | 6936790759.9692 | 196428021.555 | 2768.5148 | 1789.3378 | 510320 | 510.32 | 1125061.6784 | 2.598
Mississippi River at Anoka | UMANOKA | UM871.6 | 2012-03-01 | 2012 | 3 | 31 | 4 | VSS | 15020290597.5131 | 425327225.1309 | 5607.9341 | 3624.5022 | 1949700 | 1949.7 | 4298347.614 | 4.584
Mississippi River at Anoka | UMANOKA | UM871.6 | 2012-04-01 | 2012 | 4 | 30 | 5 | VSS | 21512245976.2817 | 609158912.6072 | 8299.4776 | 5364.0922 | 3338800 | 3338.8 | 7360785.256 | 5.481
Mississippi River at Anoka | UMANOKA | UM871.6 | 2012-05-01 | 2012 | 5 | 31 | 4 | VSS | 44388645730.3989 | 1256946354.8831 | 16572.8217 | 10711.2938 | 8224200 | 8224.2 | 18131235.804 | 6.543
Mississippi River at Anoka | UMANOKA | UM871.6 | 2012-06-01 | 2012 | 6 | 30 | 4 | VSS | 69017160034.426 | 1954348151.4743 | 26626.9908 | 17209.4726 | 13057000 | 13057 | 28785723.34 | 6.681
Mississippi River at Anoka | UMANOKA | UM871.6 | 2012-07-01 | 2012 | 7 | 31 | 5 | VSS | 48138483835.463 | 1363129935.3912 | 17972.8509 | 11616.1562 | 9494200 | 9494.2 | 20931103.204 | 6.965
Mississippi River at Anoka | UMANOKA | UM871.6 | 2012-08-01 | 2012 | 8 | 31 | 3 | VSS | 15920825312.2822 | 450827526.1324 | 5944.1552 | 3841.8076 | 2070200 | 2070.2 | 4564004.324 | 4.592
Mississippi River at Anoka | UMANOKA | UM871.6 | 2012-09-01 | 2012 | 9 | 30 | 4 | VSS | 5629775547.5728 | 159417475.7282 | 2171.9813 | 1403.7881 | 361240 | 361.24 | 796396.9288 | 2.266
Mississippi River at Anoka | UMANOKA | UM871.6 | 2012-10-01 | 2012 | 10 | 31 | 4 | VSS | 5464009425.1152 | 154723502.3041 | 2040.0274 | 1318.5041 | 335750 | 335.75 | 740201.165 | 2.17
Mississippi River at Anoka | UMANOKA | UM871.6 | 2012-11-01 | 2012 | 11 | 30 | 2 | VSS | 6837759272.4752 | 193623762.3762 | 2638.0244 | 1704.9996 | 488900 | 488.9 | 1077838.718 | 2.525
Mississippi River at Anoka | UMANOKA | UM871.6 | 2012-12-01 | 2012 | 12 | 31 | 2 | VSS | 9398517856.8182 | 266136363.6364 | 3509.0046 | 2267.9288 | 831410 | 831.41 | 1832943.1142 | 3.124
Mississippi River at Anoka | UMANOKA | UM871.6 | 2013-01-01 | 2013 | 1 | 31 | 3 | VSS | 7647950091.528 | 216565809.3797 | 2855.4174 | 1845.5044 | 286300 | 286.3 | 631182.706 | 1.322
Mississippi River at Anoka | UMANOKA | UM871.6 | 2013-02-01 | 2013 | 2 | 28 | 2 | VSS | 6466508462.2222 | 183111111.1111 | 2672.9946 | 1727.6014 | 189520 | 189.52 | 417819.5824 | 1.035
Mississippi River at Anoka | UMANOKA | UM871.6 | 2013-03-01 | 2013 | 3 | 31 | 3 | VSS | 8898711398.4606 | 251983422.1433 | 3322.3982 | 2147.3219 | 425600 | 425.6 | 938286.272 | 1.689
Mississippi River at Anoka | UMANOKA | UM871.6 | 2013-04-01 | 2013 | 4 | 30 | 5 | VSS | 34068660578.8979 | 964716945.646 | 13143.7734 | 8495.0421 | 5129400 | 5129.4 | 11308377.828 | 5.317
Mississippi River at Anoka | UMANOKA | UM871.6 | 2013-05-01 | 2013 | 5 | 31 | 4 | VSS | 61108766008.8198 | 1730407391.8522 | 22815.3995 | 14745.9769 | 8240200 | 8240.2 | 18166509.724 | 4.762
Mississippi River at Anoka | UMANOKA | UM871.6 | 2013-06-01 | 2013 | 6 | 30 | 4 | VSS | 57030031500.3377 | 1614910503.2084 | 22002.327 | 14220.4745 | 9563500 | 9563.5 | 21083883.37 | 5.922
Mississippi River at Anoka | UMANOKA | UM871.6 | 2013-07-01 | 2013 | 7 | 31 | 5 | VSS | 37840200473.9856 | 1071515052.356 | 14127.9124 | 9131.1077 | 6549100 | 6549.1 | 14438276.842 | 6.112
Mississippi River at Anoka | UMANOKA | UM871.6 | 2013-08-01 | 2013 | 8 | 31 | 4 | VSS | 9658924764.1462 | 273510265.3981 | 3606.2294 | 2330.7668 | 1092400 | 1092.4 | 2408326.888 | 3.994
Mississippi River at Anoka | UMANOKA | UM871.6 | 2013-09-01 | 2013 | 9 | 30 | 5 | VSS | 6902412772.7273 | 195454545.4545 | 2662.9679 | 1721.121 | 436450 | 436.45 | 962206.399 | 2.233
Mississippi River at Anoka | UMANOKA | UM871.6 | 2013-10-01 | 2013 | 10 | 31 | 3 | VSS | 14398568154.4402 | 407722007.722 | 5375.8095 | 3474.4762 | 633600 | 633.6 | 1396847.232 | 1.554
Mississippi River at Anoka | UMANOKA | UM871.6 | 2013-11-01 | 2013 | 11 | 30 | 2 | VSS | 13427967079.4246 | 380237648.5303 | 5180.5429 | 3348.2721 | 608000 | 608 | 1340408.96 | 1.599
Mississippi River at Anoka | UMANOKA | UM871.6 | 2013-12-01 | 2013 | 12 | 31 | 2 | VSS | 7765394530.0444 | 219891465.2195 | 2899.2662 | 1873.8446 | 445720 | 445.72 | 982643.2264 | 2.027
Mississippi River at Anoka | UMANOKA | UM871.6 | 2014-01-01 | 2014 | 1 | 31 | 2 | VSS | 9768043593.1006 | 276600166.251 | 3646.9697 | 2357.0979 | 332750 | 332.75 | 733587.305 | 1.203
Mississippi River at Anoka | UMANOKA | UM871.6 | 2014-02-01 | 2014 | 2 | 28 | 2 | VSS | 8691612242.5817 | 246119027.6614 | 3592.763 | 2322.0632 | 293620 | 293.62 | 647320.5244 | 1.193
Mississippi River at Anoka | UMANOKA | UM871.6 | 2014-03-01 | 2014 | 3 | 31 | 5 | VSS | 12336558642.42 | 349332406.1196 | 4605.9433 | 2976.8988 | 502340 | 502.34 | 1107468.8108 | 1.438
Mississippi River at Anoka | UMANOKA | UM871.6 | 2014-04-01 | 2014 | 4 | 30 | 4 | VSS | 51149605726.0301 | 1448395404.1204 | 19733.6442 | 12754.1866 | 7311500 | 7311.5 | 16119079.13 | 5.048
Mississippi River at Anoka | UMANOKA | UM871.6 | 2014-05-01 | 2014 | 5 | 31 | 4 | VSS | 81384262227.2727 | 2304545454.5455 | 30385.4026 | 19638.5974 | 11661000 | 11661 | 25708073.82 | 5.06
Mississippi River at Anoka | UMANOKA | UM871.6 | 2014-06-01 | 2014 | 6 | 30 | 5 | VSS | 91323063425.3376 | 2585980937.2518 | 35232.6634 | 22771.4637 | 13023000 | 13023 | 28710766.26 | 5.036
Mississippi River at Anoka | UMANOKA | UM871.6 | 2014-07-01 | 2014 | 7 | 31 | 4 | VSS | 48527310376.7243 | 1374140275.8889 | 18118.0221 | 11709.9828 | 7072700 | 7072.7 | 15592615.874 | 5.147
Mississippi River at Anoka | UMANOKA | UM871.6 | 2014-08-01 | 2014 | 8 | 31 | 4 | VSS | 22379060467.943 | 633704363.3126 | 8355.384 | 5400.2254 | 2846600 | 2846.6 | 6275671.292 | 4.492
Mississippi River at Anoka | UMANOKA | UM871.6 | 2014-09-01 | 2014 | 9 | 30 | 5 | VSS | 29602516883.7854 | 838249851.5146 | 11420.7241 | 7381.4063 | 4234000 | 4234 | 9334361.08 | 5.051
Mississippi River at Anoka | UMANOKA | UM871.6 | 2014-10-01 | 2014 | 10 | 31 | 3 | VSS | 18053767035.3035 | 511225704.0857 | 6740.5044 | 4356.5015 | 1288800 | 1288.8 | 2841314.256 | 2.521
Mississippi River at Anoka | UMANOKA | UM871.6 | 2014-11-01 | 2014 | 11 | 30 | 2 | VSS | 16329081740.2985 | 462388059.7015 | 6299.8001 | 4071.6669 | 1084300 | 1084.3 | 2390469.466 | 2.345
Mississippi River at Anoka | UMANOKA | UM871.6 | 2014-12-01 | 2014 | 12 | 31 | 2 | VSS | 14798569928.845 | 419048795.5528 | 5525.153 | 3570.9995 | 678440 | 678.44 | 1495702.3928 | 1.619

## Cl
Site Name | Flux Abbreviation | Site Code | Month Start Date | Year | Month | Days | Sample Count | Parameter | Monthly Volume (ft3) | Monthly Volume (m3) | Mean Monthly Flow (cfs) | Mean Monthly Flow (MGD) | Monthly Load (kg) | Monthly Load (Mg) | Monthly Load (lbs) | FWM Monthly Conc (mg/l)
Mississippi River at Anoka | UMANOKA | UM871.6 | 2000-01-01 | 2000 | 1 | 31 | 0 | Cl | 12744000108.7328 | 360869862.5453 | 4758.0646 | 3075.2173 | 4749300 | 4749.3 | 10470401.766 | 13.1607
Mississippi River at Anoka | UMANOKA | UM871.6 | 2000-02-01 | 2000 | 2 | 29 | 1 | Cl | 12083089716.2345 | 342154966.0873 | 4822.4336 | 3116.8201 | 4474600 | 4474.6 | 9864792.652 | 13.0777
Mississippi River at Anoka | UMANOKA | UM871.6 | 2000-03-01 | 2000 | 3 | 31 | 0 | Cl | 26795238983.8994 | 758756601.2623 | 10004.1962 | 6465.8805 | 8836100 | 8836.1 | 19480242.782 | 11.6455
Mississippi River at Anoka | UMANOKA | UM871.6 | 2000-04-01 | 2000 | 4 | 30 | 0 | Cl | 18900432334.917 | 535200593.2638 | 7291.8335 | 4712.8348 | 6567500 | 6567.5 | 14478841.85 | 12.2711
Mississippi River at Anoka | UMANOKA | UM871.6 | 2000-05-01 | 2000 | 5 | 31 | 1 | Cl | 22235228200.0736 | 629631487.4264 | 8301.6832 | 5365.5176 | 7531400 | 7531.4 | 16603875.068 | 11.9616
Mississippi River at Anoka | UMANOKA | UM871.6 | 2000-06-01 | 2000 | 6 | 30 | 0 | Cl | 18228433160.581 | 516171697.5008 | 7032.5745 | 4545.2714 | 6361300 | 6361.3 | 14024249.206 | 12.324
Mississippi River at Anoka | UMANOKA | UM871.6 | 2000-07-01 | 2000 | 7 | 31 | 1 | Cl | 18731207092.4881 | 530408668.4794 | 6993.4316 | 4519.9726 | 6534900 | 6534.9 | 14406971.238 | 12.3205
Mississippi River at Anoka | UMANOKA | UM871.6 | 2000-08-01 | 2000 | 8 | 31 | 0 | Cl | 9515041880.9926 | 269435956.2469 | 3552.5097 | 2296.0468 | 3712100 | 3712.1 | 8183769.902 | 13.7773
Mississippi River at Anoka | UMANOKA | UM871.6 | 2000-09-01 | 2000 | 9 | 30 | 1 | Cl | 7868010672.7597 | 222797230.5209 | 3035.4979 | 1961.8934 | 3147100 | 3147.1 | 6938159.602 | 14.1254
Mississippi River at Anoka | UMANOKA | UM871.6 | 2000-10-01 | 2000 | 10 | 31 | 0 | Cl | 10260892160.027 | 290556082.2182 | 3830.9783 | 2476.0258 | 3953800 | 3953.8 | 8716626.556 | 13.6077
Mississippi River at Anoka | UMANOKA | UM871.6 | 2000-11-01 | 2000 | 11 | 30 | 1 | Cl | 24941121494.5819 | 706253845.6279 | 9622.3463 | 6219.0844 | 8264300 | 8264.3 | 18219641.066 | 11.7016
Mississippi River at Anoka | UMANOKA | UM871.6 | 2000-12-01 | 2000 | 12 | 31 | 0 | Cl | 14676358635.3159 | 415588157.4234 | 5479.5246 | 3541.509 | 5336900 | 5336.9 | 11765836.478 | 12.8418
Mississippi River at Anoka | UMANOKA | UM871.6 | 2001-01-01 | 2001 | 1 | 31 | 0 | Cl | 13842200943.054 | 391967444.211 | 5168.0858 | 3340.2209 | 3684200 | 3684.2 | 8122261.004 | 9.3993
Mississippi River at Anoka | UMANOKA | UM871.6 | 2001-02-01 | 2001 | 2 | 28 | 2 | Cl | 11656367374.9132 | 330071536.1325 | 4818.2736 | 3114.1313 | 3092800 | 3092.8 | 6818448.736 | 9.3701
Mississippi River at Anoka | UMANOKA | UM871.6 | 2001-03-01 | 2001 | 3 | 31 | 0 | Cl | 14019333368.6651 | 396983275.4678 | 5234.2194 | 3382.9642 | 3737800 | 3737.8 | 8240428.636 | 9.4155
Mississippi River at Anoka | UMANOKA | UM871.6 | 2001-04-01 | 2001 | 4 | 30 | 1 | Cl | 100400058489.8153 | 2843012790.1469 | 38734.5905 | 25034.8182 | 30008000 | 30008 | 66156236.96 | 10.555
Mississippi River at Anoka | UMANOKA | UM871.6 | 2001-05-01 | 2001 | 5 | 31 | 1 | Cl | 78318549389.2776 | 2217734142.4761 | 29240.7965 | 18898.8193 | 22950000 | 22950 | 50596029 | 10.3484
Mississippi River at Anoka | UMANOKA | UM871.6 | 2001-06-01 | 2001 | 6 | 30 | 0 | Cl | 61877134342.4371 | 1752165158.0614 | 23872.3512 | 15429.1026 | 17925000 | 17925 | 39517813.5 | 10.2302
Mississippi River at Anoka | UMANOKA | UM871.6 | 2001-07-01 | 2001 | 7 | 31 | 1 | Cl | 23493951379.737 | 665274555.2978 | 8771.6366 | 5669.2564 | 6451500 | 6451.5 | 14223105.93 | 9.6975
Mississippi River at Anoka | UMANOKA | UM871.6 | 2001-08-01 | 2001 | 8 | 31 | 0 | Cl | 13717444030.4645 | 388434722.1839 | 5121.5069 | 3310.1162 | 3655800 | 3655.8 | 8059649.796 | 9.4116
Mississippi River at Anoka | UMANOKA | UM871.6 | 2001-09-01 | 2001 | 9 | 30 | 0 | Cl | 10127988796.0002 | 286792678.3968 | 3907.4031 | 2525.4204 | 2686800 | 2686.8 | 5923373.016 | 9.3684
Mississippi River at Anoka | UMANOKA | UM871.6 | 2001-10-01 | 2001 | 10 | 31 | 0 | Cl | 12740739762.0171 | 360777539.8161 | 4756.8473 | 3074.4305 | 3396100 | 3396.1 | 7487109.982 | 9.4133
Mississippi River at Anoka | UMANOKA | UM871.6 | 2001-11-01 | 2001 | 11 | 30 | 2 | Cl | 14280386552.2334 | 404375477.733 | 5509.4084 | 3560.8234 | 3814300 | 3814.3 | 8409082.066 | 9.4326
Mississippi River at Anoka | UMANOKA | UM871.6 | 2001-12-01 | 2001 | 12 | 31 | 0 | Cl | 16613149402.8757 | 470431959.3777 | 6202.6394 | 4008.8703 | 4472900 | 4472.9 | 9861044.798 | 9.5081
Mississippi River at Anoka | UMANOKA | UM871.6 | 2002-01-01 | 2002 | 1 | 31 | 1 | Cl | 14242355282.42 | 403298552.2 | 5317.4863 | 3436.7809 | 5704900 | 5704.9 | 12577136.638 | 14.1456
Mississippi River at Anoka | UMANOKA | UM871.6 | 2002-02-01 | 2002 | 2 | 28 | 2 | Cl | 10497345987.8708 | 297251708.3657 | 4339.1807 | 2804.4856 | 3788800 | 3788.8 | 8352864.256 | 12.7461
Mississippi River at Anoka | UMANOKA | UM871.6 | 2002-03-01 | 2002 | 3 | 31 | 0 | Cl | 11951360873.5084 | 338424821.0024 | 4462.127 | 2883.9478 | 4466700 | 4466.7 | 9847376.154 | 13.1985
Mississippi River at Anoka | UMANOKA | UM871.6 | 2002-04-01 | 2002 | 4 | 30 | 1 | Cl | 35701202799.0061 | 1010945388.9561 | 13773.6122 | 8902.1175 | 13956000 | 13956 | 30767676.72 | 13.8049
Mississippi River at Anoka | UMANOKA | UM871.6 | 2002-05-01 | 2002 | 5 | 31 | 0 | Cl | 34608484789.9347 | 980003063.5975 | 12921.328 | 8351.2719 | 14075000 | 14075 | 31030026.5 | 14.3622
Mississippi River at Anoka | UMANOKA | UM871.6 | 2002-06-01 | 2002 | 6 | 30 | 2 | Cl | 23181663256.0912 | 656431541.2289 | 8943.5429 | 5780.3624 | 9141400 | 9141.4 | 20153313.268 | 13.9259
Mississippi River at Anoka | UMANOKA | UM871.6 | 2002-07-01 | 2002 | 7 | 31 | 1 | Cl | 53818161203.6906 | 1523960473.1884 | 20093.3995 | 12986.7025 | 17211000 | 17211 | 37943714.82 | 11.2936
Mississippi River at Anoka | UMANOKA | UM871.6 | 2002-08-01 | 2002 | 8 | 31 | 2 | Cl | 36566852096.4728 | 1035457845.0393 | 13652.4985 | 8823.8397 | 14464000 | 14464 | 31887623.68 | 13.9687
Mississippi River at Anoka | UMANOKA | UM871.6 | 2002-09-01 | 2002 | 9 | 30 | 3 | Cl | 28907470960.7993 | 818568344.5661 | 11152.5737 | 7208.0962 | 12437000 | 12437 | 27418858.94 | 15.1936
Mississippi River at Anoka | UMANOKA | UM871.6 | 2002-10-01 | 2002 | 10 | 31 | 1 | Cl | 30023982394.6425 | 850184424.6213 | 11209.6708 | 7244.9991 | 13000000 | 13000 | 28660060 | 15.2908
Mississippi River at Anoka | UMANOKA | UM871.6 | 2002-11-01 | 2002 | 11 | 30 | 2 | Cl | 21574790018.09 | 610929962.4799 | 8323.6073 | 5379.6876 | 10942000 | 10942 | 24122952.04 | 17.9104
Mississippi River at Anoka | UMANOKA | UM871.6 | 2002-12-01 | 2002 | 12 | 31 | 1 | Cl | 15108558507.2758 | 427826693.7586 | 5640.8895 | 3645.8019 | 6253500 | 6253.5 | 13786591.17 | 14.6169
Mississippi River at Anoka | UMANOKA | UM871.6 | 2003-01-01 | 2003 | 1 | 31 | 0 | Cl | 11260822793.1018 | 318870961.9289 | 4204.3096 | 2717.3161 | 5308500 | 5308.5 | 11703225.27 | 16.6478
Mississippi River at Anoka | UMANOKA | UM871.6 | 2003-02-01 | 2003 | 2 | 28 | 2 | Cl | 7660727326.2768 | 216927620.3424 | 3166.6366 | 2046.6506 | 3797600 | 3797.6 | 8372264.912 | 17.5063
Mississippi River at Anoka | UMANOKA | UM871.6 | 2003-03-01 | 2003 | 3 | 31 | 0 | Cl | 12560831940.783 | 355683118.1145 | 4689.6774 | 3031.0175 | 6902600 | 6902.6 | 15217610.012 | 19.4066
Mississippi River at Anoka | UMANOKA | UM871.6 | 2003-04-01 | 2003 | 4 | 30 | 0 | Cl | 25178775037.8712 | 712983443.9306 | 9714.0336 | 6278.3435 | 10637000 | 10637 | 23450542.94 | 14.919
Mississippi River at Anoka | UMANOKA | UM871.6 | 2003-05-01 | 2003 | 5 | 31 | 2 | Cl | 36343591249.3827 | 1029135802.4691 | 13569.1425 | 8769.9653 | 15630000 | 15630 | 34458210.6 | 15.1875
Mississippi River at Anoka | UMANOKA | UM871.6 | 2003-06-01 | 2003 | 6 | 30 | 2 | Cl | 29993138718.7537 | 849311029.0639 | 11571.427 | 7478.8081 | 13825000 | 13825 | 30478871.5 | 16.2779
Mississippi River at Anoka | UMANOKA | UM871.6 | 2003-07-01 | 2003 | 7 | 31 | 0 | Cl | 43985624124.8265 | 1245534054.9643 | 16422.3507 | 10614.0418 | 16420000 | 16420 | 36199860.4 | 13.1831
Mississippi River at Anoka | UMANOKA | UM871.6 | 2003-08-01 | 2003 | 8 | 31 | 1 | Cl | 11684019149.9493 | 330854547.1315 | 4362.313 | 2819.4364 | 5739400 | 5739.4 | 12653196.028 | 17.3472
Mississippi River at Anoka | UMANOKA | UM871.6 | 2003-09-01 | 2003 | 9 | 30 | 3 | Cl | 7021314833.4513 | 198821476.555 | 2708.8406 | 1750.7693 | 3566400 | 3566.4 | 7862556.768 | 17.9377
Mississippi River at Anoka | UMANOKA | UM871.6 | 2003-10-01 | 2003 | 10 | 31 | 0 | Cl | 6738708009.5971 | 190818943.221 | 2515.9453 | 1626.0978 | 3467600 | 3467.6 | 7644740.312 | 18.1722
Mississippi River at Anoka | UMANOKA | UM871.6 | 2003-11-01 | 2003 | 11 | 30 | 1 | Cl | 7929927633.6482 | 224550523.4411 | 3059.3857 | 1977.3325 | 3946700 | 3946.7 | 8700973.754 | 17.576
Mississippi River at Anoka | UMANOKA | UM871.6 | 2003-12-01 | 2003 | 12 | 31 | 2 | Cl | 8669966243.3896 | 245506081.2798 | 3236.9946 | 2092.1241 | 4257100 | 4257.1 | 9385287.802 | 17.3401
Mississippi River at Anoka | UMANOKA | UM871.6 | 2004-01-01 | 2004 | 1 | 31 | 2 | Cl | 6742493661.3379 | 190926140.9306 | 2517.3587 | 1627.0114 | 3206700 | 3206.7 | 7069554.954 | 16.7955
Mississippi River at Anoka | UMANOKA | UM871.6 | 2004-02-01 | 2004 | 2 | 29 | 2 | Cl | 6294874103.3935 | 178250967.7534 | 2512.322 | 1623.756 | 2997700 | 2997.7 | 6608789.374 | 16.8173
Mississippi River at Anoka | UMANOKA | UM871.6 | 2004-03-01 | 2004 | 3 | 31 | 3 | Cl | 14413994305.6233 | 408158827.638 | 5381.569 | 3478.1987 | 6194300 | 6194.3 | 13656077.666 | 15.1762
Mississippi River at Anoka | UMANOKA | UM871.6 | 2004-04-01 | 2004 | 4 | 30 | 1 | Cl | 23508820539.2547 | 665695602.9677 | 9069.761 | 5861.9393 | 9528900 | 9528.9 | 21007603.518 | 14.3142
Mississippi River at Anoka | UMANOKA | UM871.6 | 2004-05-01 | 2004 | 5 | 31 | 2 | Cl | 18570325277.7985 | 525853003.2363 | 6933.3652 | 4481.1507 | 7750600 | 7750.6 | 17087127.772 | 14.7391
Mississippi River at Anoka | UMANOKA | UM871.6 | 2004-06-01 | 2004 | 6 | 30 | 2 | Cl | 32876848826.6266 | 930968598.2235 | 12683.9695 | 8197.8631 | 12766000 | 12766 | 28144178.92 | 13.7126
Mississippi River at Anoka | UMANOKA | UM871.6 | 2004-07-01 | 2004 | 7 | 31 | 2 | Cl | 15246267516.6912 | 431726178.2905 | 5692.3042 | 3679.0321 | 6537500 | 6537.5 | 14412703.25 | 15.1427
Mississippi River at Anoka | UMANOKA | UM871.6 | 2004-08-01 | 2004 | 8 | 31 | 3 | Cl | 6977759471.243 | 197588126.1596 | 2605.1969 | 1683.7827 | 3301500 | 3301.5 | 7278552.93 | 16.709
Mississippi River at Anoka | UMANOKA | UM871.6 | 2004-09-01 | 2004 | 9 | 30 | 1 | Cl | 14760911885.2514 | 417982438.6084 | 5694.7963 | 3680.6427 | 6274000 | 6274 | 13831785.88 | 15.0102
Mississippi River at Anoka | UMANOKA | UM871.6 | 2004-10-01 | 2004 | 10 | 31 | 2 | Cl | 20655837058.6503 | 584908114.918 | 7712.0061 | 4984.3994 | 8542700 | 8542.7 | 18833407.274 | 14.6052
Mississippi River at Anoka | UMANOKA | UM871.6 | 2004-11-01 | 2004 | 11 | 30 | 2 | Cl | 24804174128.3339 | 702375928.4267 | 9569.5116 | 6184.9365 | 9986100 | 9986.1 | 22015555.782 | 14.2176
Mississippi River at Anoka | UMANOKA | UM871.6 | 2004-12-01 | 2004 | 12 | 31 | 2 | Cl | 14469909091.4573 | 409742157.9037 | 5402.4452 | 3491.6913 | 6251600 | 6251.6 | 13782402.392 | 15.2574
Mississippi River at Anoka | UMANOKA | UM871.6 | 2005-01-01 | 2005 | 1 | 31 | 1 | Cl | 12302791151.2758 | 348376217.3419 | 4593.336 | 2968.7504 | 6156400 | 6156.4 | 13572522.568 | 17.6717
Mississippi River at Anoka | UMANOKA | UM871.6 | 2005-02-01 | 2005 | 2 | 28 | 2 | Cl | 11817787038.7527 | 334642431.5661 | 4884.9979 | 3157.2564 | 5981700 | 5981.7 | 13187375.454 | 17.8749
Mississippi River at Anoka | UMANOKA | UM871.6 | 2005-03-01 | 2005 | 3 | 31 | 2 | Cl | 15658555438.7427 | 443400871.0472 | 5846.2349 | 3778.52 | 8195600 | 8195.6 | 18068183.672 | 18.4835
Mississippi River at Anoka | UMANOKA | UM871.6 | 2005-04-01 | 2005 | 4 | 30 | 2 | Cl | 50183230184.7479 | 1421030698.7082 | 19360.8141 | 12513.2202 | 20460000 | 20460 | 45106525.2 | 14.398
Mississippi River at Anoka | UMANOKA | UM871.6 | 2005-05-01 | 2005 | 5 | 31 | 1 | Cl | 30650222468.2444 | 867917567.069 | 11443.4821 | 7396.1152 | 16467000 | 16467 | 36303477.54 | 18.973
Mississippi River at Anoka | UMANOKA | UM871.6 | 2005-06-01 | 2005 | 6 | 30 | 2 | Cl | 54664638505.4019 | 1547930038.8593 | 21089.7525 | 13630.6622 | 21391000 | 21391 | 47159026.42 | 13.8191
Mississippi River at Anoka | UMANOKA | UM871.6 | 2005-07-01 | 2005 | 7 | 31 | 1 | Cl | 25679967033.5184 | 727175619.4669 | 9587.8013 | 6196.7575 | 13479000 | 13479 | 29716072.98 | 18.5361
Mississippi River at Anoka | UMANOKA | UM871.6 | 2005-08-01 | 2005 | 8 | 31 | 3 | Cl | 11097946914.4975 | 314258831.0891 | 4143.4987 | 2678.013 | 5477500 | 5477.5 | 12075806.05 | 17.4299
Mississippi River at Anoka | UMANOKA | UM871.6 | 2005-09-01 | 2005 | 9 | 30 | 1 | Cl | 16388395559.2164 | 464067639.8566 | 6322.6835 | 4086.4568 | 8831300 | 8831.3 | 19469660.606 | 19.0302
Mississippi River at Anoka | UMANOKA | UM871.6 | 2005-10-01 | 2005 | 10 | 31 | 2 | Cl | 33479070538.1953 | 948021616.4612 | 12499.653 | 8078.7362 | 16683000 | 16683 | 36779675.46 | 17.5977
Mississippi River at Anoka | UMANOKA | UM871.6 | 2005-11-01 | 2005 | 11 | 30 | 2 | Cl | 22303854330.337 | 631574762.8489 | 8604.8821 | 5561.4802 | 12710000 | 12710 | 28020720.2 | 20.1243
Mississippi River at Anoka | UMANOKA | UM871.6 | 2005-12-01 | 2005 | 12 | 31 | 2 | Cl | 22336735135.4074 | 632505843.4755 | 8339.5815 | 5390.012 | 12556000 | 12556 | 27681208.72 | 19.8512
Mississippi River at Anoka | UMANOKA | UM871.6 | 2006-01-01 | 2006 | 1 | 31 | 3 | Cl | 20274500027.6014 | 574109853.7124 | 7569.6311 | 4892.3801 | 11856000 | 11856 | 26137974.72 | 20.6511
Mississippi River at Anoka | UMANOKA | UM871.6 | 2006-02-01 | 2006 | 2 | 28 | 2 | Cl | 15284020097.5156 | 432795212.2309 | 6317.7993 | 4083.3001 | 8605700 | 8605.7 | 18972298.334 | 19.884
Mississippi River at Anoka | UMANOKA | UM871.6 | 2006-03-01 | 2006 | 3 | 31 | 0 | Cl | 20729464145.8973 | 586993001.659 | 7739.4953 | 5002.1661 | 12313000 | 12313 | 27145486.06 | 20.9764
Mississippi River at Anoka | UMANOKA | UM871.6 | 2006-04-01 | 2006 | 4 | 30 | 1 | Cl | 46223116908.0584 | 1308892788.9758 | 17832.9926 | 11525.7635 | 22150000 | 22150 | 48832333 | 16.9227
Mississippi River at Anoka | UMANOKA | UM871.6 | 2006-05-01 | 2006 | 5 | 31 | 3 | Cl | 47410560533.0778 | 1342517444.8205 | 17701.0755 | 11440.5032 | 22414000 | 22414 | 49414352.68 | 16.6955
Mississippi River at Anoka | UMANOKA | UM871.6 | 2006-06-01 | 2006 | 6 | 30 | 1 | Cl | 17700594221.7161 | 501224964.6313 | 6828.933 | 4413.6544 | 10168000 | 10168 | 22416576.16 | 20.2863
Mississippi River at Anoka | UMANOKA | UM871.6 | 2006-07-01 | 2006 | 7 | 31 | 3 | Cl | 6470239242.8706 | 183216755.0446 | 2415.7106 | 1561.3144 | 3638300 | 3638.3 | 8021068.946 | 19.8579
Mississippi River at Anoka | UMANOKA | UM871.6 | 2006-08-01 | 2006 | 8 | 31 | 0 | Cl | 4787827842.9067 | 135576173.95 | 1787.5701 | 1155.3367 | 2871300 | 2871.3 | 6330125.406 | 21.1785
Mississippi River at Anoka | UMANOKA | UM871.6 | 2006-09-01 | 2006 | 9 | 30 | 1 | Cl | 5733042367.0093 | 162341666.1407 | 2211.8219 | 1429.5377 | 3343800 | 3343.8 | 7371808.356 | 20.5973
Mississippi River at Anoka | UMANOKA | UM871.6 | 2006-10-01 | 2006 | 10 | 31 | 2 | Cl | 7443772404.5206 | 210784141.676 | 2779.1862 | 1796.2349 | 4203900 | 4203.9 | 9268002.018 | 19.9441
Mississippi River at Anoka | UMANOKA | UM871.6 | 2006-11-01 | 2006 | 11 | 30 | 0 | Cl | 7176180959.945 | 203206796.4941 | 2768.5883 | 1789.3853 | 4075800 | 4075.8 | 8985590.196 | 20.0574
Mississippi River at Anoka | UMANOKA | UM871.6 | 2006-12-01 | 2006 | 12 | 31 | 0 | Cl | 6683445229.2099 | 189254075.6918 | 2495.3126 | 1612.7625 | 3839000 | 3839 | 8463536.18 | 20.2849
Mississippi River at Anoka | UMANOKA | UM871.6 | 2007-01-01 | 2007 | 1 | 31 | 2 | Cl | 6683918998.7804 | 189267491.3508 | 2495.4895 | 1612.8769 | 3802100 | 3802.1 | 8382185.702 | 20.0885
Mississippi River at Anoka | UMANOKA | UM871.6 | 2007-02-01 | 2007 | 2 | 28 | 1 | Cl | 4337245642.051 | 122817108.0758 | 1792.8429 | 1158.7446 | 2711900 | 2711.9 | 5978708.978 | 22.0808
Mississippi River at Anoka | UMANOKA | UM871.6 | 2007-03-01 | 2007 | 3 | 31 | 1 | Cl | 19268191061.2509 | 545614359.7335 | 7193.9184 | 4649.5506 | 7666100 | 7666.1 | 16900837.382 | 14.0504
Mississippi River at Anoka | UMANOKA | UM871.6 | 2007-04-01 | 2007 | 4 | 30 | 3 | Cl | 40564730194.95 | 1148665135.3375 | 15649.9731 | 10114.8412 | 13652000 | 13652 | 30097472.24 | 11.8851
Mississippi River at Anoka | UMANOKA | UM871.6 | 2007-05-01 | 2007 | 5 | 31 | 1 | Cl | 25096488431.7486 | 710653346.9447 | 9369.9554 | 6055.96 | 9745900 | 9745.9 | 21486006.058 | 13.714
Mississippi River at Anoka | UMANOKA | UM871.6 | 2007-06-01 | 2007 | 6 | 30 | 3 | Cl | 19577059570.9646 | 554360541.1282 | 7552.8779 | 4881.5522 | 8056300 | 8056.3 | 17761080.106 | 14.5326
Mississippi River at Anoka | UMANOKA | UM871.6 | 2007-07-01 | 2007 | 7 | 31 | 1 | Cl | 6341661418.9103 | 179575836.8664 | 2367.7051 | 1530.2877 | 3651100 | 3651.1 | 8049288.082 | 20.3318
Mississippi River at Anoka | UMANOKA | UM871.6 | 2007-08-01 | 2007 | 8 | 31 | 2 | Cl | 4715446018.1298 | 133526549.112 | 1760.5459 | 1137.8704 | 2957800 | 2957.8 | 6520825.036 | 22.1514
Mississippi River at Anoka | UMANOKA | UM871.6 | 2007-09-01 | 2007 | 9 | 30 | 2 | Cl | 5931079396.8623 | 167949449.814 | 2288.2251 | 1478.9184 | 3412800 | 3412.8 | 7523927.136 | 20.3204
Mississippi River at Anoka | UMANOKA | UM871.6 | 2007-10-01 | 2007 | 10 | 31 | 2 | Cl | 22777173508.7858 | 644977668.1698 | 8504.0224 | 5496.2929 | 8996600 | 8996.6 | 19834084.292 | 13.9487
Mississippi River at Anoka | UMANOKA | UM871.6 | 2007-11-01 | 2007 | 11 | 30 | 1 | Cl | 17342457649.0415 | 491083667.1854 | 6690.763 | 4324.3528 | 7416100 | 7416.1 | 16349682.382 | 15.1015
Mississippi River at Anoka | UMANOKA | UM871.6 | 2007-12-01 | 2007 | 12 | 31 | 0 | Cl | 10020920283.6161 | 283760836.0383 | 3741.383 | 2418.1189 | 5096600 | 5096.6 | 11236066.292 | 17.9609
Mississippi River at Anoka | UMANOKA | UM871.6 | 2008-01-01 | 2008 | 1 | 31 | 1 | Cl | 9765478328.164 | 276527526.0441 | 3646.0119 | 2356.4789 | 5019500 | 5019.5 | 11066090.09 | 18.1519
Mississippi River at Anoka | UMANOKA | UM871.6 | 2008-02-01 | 2008 | 2 | 29 | 1 | Cl | 7234025240.6477 | 204844763.9649 | 2887.1429 | 1866.0091 | 3863700 | 3863.7 | 8517990.294 | 18.8616
Mississippi River at Anoka | UMANOKA | UM871.6 | 2008-03-01 | 2008 | 3 | 31 | 2 | Cl | 9868178456.2466 | 279435669.546 | 3684.3558 | 2381.2612 | 5036800 | 5036.8 | 11104230.016 | 18.0249
Mississippi River at Anoka | UMANOKA | UM871.6 | 2008-04-01 | 2008 | 4 | 30 | 0 | Cl | 33456079451.0614 | 947370581.4343 | 12907.4381 | 8342.2946 | 13848000 | 13848 | 30529577.76 | 14.6173
Mississippi River at Anoka | UMANOKA | UM871.6 | 2008-05-01 | 2008 | 5 | 31 | 1 | Cl | 47260149008.326 | 1338258265.1438 | 17644.9182 | 11404.2078 | 18677000 | 18677 | 41175687.74 | 13.9562
Mississippi River at Anoka | UMANOKA | UM871.6 | 2008-06-01 | 2008 | 6 | 30 | 2 | Cl | 38336339491.0895 | 1085564143.4874 | 14790.2544 | 9559.1905 | 15576000 | 15576 | 34339161.12 | 14.3483
Mississippi River at Anoka | UMANOKA | UM871.6 | 2008-07-01 | 2008 | 7 | 31 | 0 | Cl | 16198893263.3003 | 458701532.9125 | 6047.9739 | 3908.9074 | 7630500 | 7630.5 | 16822352.91 | 16.635
Mississippi River at Anoka | UMANOKA | UM871.6 | 2008-08-01 | 2008 | 8 | 31 | 1 | Cl | 6786303553.9263 | 192166698.8231 | 2533.7155 | 1637.583 | 3685200 | 3685.2 | 8124465.624 | 19.1771
Mississippi River at Anoka | UMANOKA | UM871.6 | 2008-09-01 | 2008 | 9 | 30 | 2 | Cl | 5823203016.9053 | 164894731.1954 | 2246.6061 | 1452.0194 | 3227600 | 3227.6 | 7115631.512 | 19.5737
Mississippi River at Anoka | UMANOKA | UM871.6 | 2008-10-01 | 2008 | 10 | 31 | 0 | Cl | 12486086708.563 | 353566569.0367 | 4661.7707 | 3012.9809 | 6132400 | 6132.4 | 13519611.688 | 17.3444
Mississippi River at Anoka | UMANOKA | UM871.6 | 2008-11-01 | 2008 | 11 | 30 | 1 | Cl | 15203359654.6727 | 430511163.057 | 5865.4937 | 3790.9674 | 7219500 | 7219.5 | 15916254.09 | 16.7696
Mississippi River at Anoka | UMANOKA | UM871.6 | 2008-12-01 | 2008 | 12 | 31 | 1 | Cl | 9766460599.8344 | 276555340.8777 | 3646.3787 | 2356.7159 | 5009800 | 5009.8 | 11044705.276 | 18.115
Mississippi River at Anoka | UMANOKA | UM871.6 | 2009-01-01 | 2009 | 1 | 31 | 1 | Cl | 10959214237.0374 | 310330359.5089 | 4091.7019 | 2644.5358 | 5621200 | 5621.2 | 12392609.944 | 18.1136
Mississippi River at Anoka | UMANOKA | UM871.6 | 2009-02-01 | 2009 | 2 | 28 | 1 | Cl | 11186350541.9237 | 316762142.8127 | 4623.9875 | 2988.561 | 5601400 | 5601.4 | 12348958.468 | 17.6833
Mississippi River at Anoka | UMANOKA | UM871.6 | 2009-03-01 | 2009 | 3 | 31 | 2 | Cl | 38313485367.2132 | 1084916986.8277 | 14304.6167 | 9245.3147 | 12651000 | 12651 | 27890647.62 | 11.6608
Mississippi River at Anoka | UMANOKA | UM871.6 | 2009-04-01 | 2009 | 4 | 30 | 1 | Cl | 60248639474.6206 | 1706051322.9947 | 23244.0739 | 15023.0364 | 19659000 | 19659 | 43340624.58 | 11.5231
Mississippi River at Anoka | UMANOKA | UM871.6 | 2009-05-01 | 2009 | 5 | 31 | 0 | Cl | 31679339177.9662 | 897058904.3581 | 11827.7103 | 7644.4483 | 16321000 | 16321 | 35981603.02 | 18.1939
Mississippi River at Anoka | UMANOKA | UM871.6 | 2009-06-01 | 2009 | 6 | 30 | 1 | Cl | 17193591878.6208 | 486868258.3929 | 6633.3302 | 4287.233 | 8034300 | 8034.3 | 17712578.466 | 16.502
Mississippi River at Anoka | UMANOKA | UM871.6 | 2009-07-01 | 2009 | 7 | 31 | 1 | Cl | 11223474726.4226 | 317813382.5524 | 4190.3654 | 2708.3037 | 5716700 | 5716.7 | 12603151.154 | 17.9876
Mississippi River at Anoka | UMANOKA | UM871.6 | 2009-08-01 | 2009 | 8 | 31 | 2 | Cl | 10644997087.3498 | 301432721.5106 | 3974.3866 | 2568.713 | 5478600 | 5478.6 | 12078231.132 | 18.1752
Mississippi River at Anoka | UMANOKA | UM871.6 | 2009-09-01 | 2009 | 9 | 30 | 0 | Cl | 6251804784.3407 | 177031380.5662 | 2411.9617 | 1558.8915 | 3368500 | 3368.5 | 7426262.47 | 19.0277
Mississippi River at Anoka | UMANOKA | UM871.6 | 2009-10-01 | 2009 | 10 | 31 | 1 | Cl | 15846492184.2114 | 448722646.5435 | 5916.4024 | 3823.8705 | 7837300 | 7837.3 | 17278268.326 | 17.4658
Mississippi River at Anoka | UMANOKA | UM871.6 | 2009-11-01 | 2009 | 11 | 30 | 2 | Cl | 23740089792.7145 | 672244418.3314 | 9158.9853 | 5919.6064 | 14302000 | 14302 | 31530475.24 | 21.275
Mississippi River at Anoka | UMANOKA | UM871.6 | 2009-12-01 | 2009 | 12 | 31 | 0 | Cl | 14241709756.6869 | 403280272.9485 | 5317.2453 | 3436.6252 | 6926500 | 6926.5 | 15270300.43 | 17.1754
Mississippi River at Anoka | UMANOKA | UM871.6 | 2010-01-01 | 2010 | 1 | 31 | 1 | Cl | 11975893387.9029 | 339119504.3845 | 4471.2864 | 2889.8677 | 6798600 | 6798.6 | 14988329.532 | 20.0478
Mississippi River at Anoka | UMANOKA | UM871.6 | 2010-02-01 | 2010 | 2 | 28 | 1 | Cl | 9941927142.4267 | 281523999.5851 | 4109.5929 | 2656.0991 | 5699200 | 5699.2 | 12564570.304 | 20.2441
Mississippi River at Anoka | UMANOKA | UM871.6 | 2010-03-01 | 2010 | 3 | 31 | 2 | Cl | 44642335144.1755 | 1264130038.4281 | 16667.5385 | 10772.5108 | 18027000 | 18027 | 39742684.74 | 14.2604
Mississippi River at Anoka | UMANOKA | UM871.6 | 2010-04-01 | 2010 | 4 | 30 | 2 | Cl | 26606024912.5327 | 753398655.9278 | 10264.6701 | 6634.2292 | 14686000 | 14686 | 32377049.32 | 19.493
Mississippi River at Anoka | UMANOKA | UM871.6 | 2010-05-01 | 2010 | 5 | 31 | 4 | Cl | 24602043990.5747 | 696652240.8556 | 9185.351 | 5936.647 | 13393000 | 13393 | 29526475.66 | 19.2248
Mississippi River at Anoka | UMANOKA | UM871.6 | 2010-06-01 | 2010 | 6 | 30 | 3 | Cl | 18241282766.4326 | 516535557.7847 | 7037.5319 | 4548.4754 | 9783700 | 9783.7 | 21569340.694 | 18.941
Mississippi River at Anoka | UMANOKA | UM871.6 | 2010-07-01 | 2010 | 7 | 31 | 2 | Cl | 18684813842.8088 | 529094958.0673 | 6976.1103 | 4508.7776 | 10050000 | 10050 | 22156431 | 18.9947
Mississippi River at Anoka | UMANOKA | UM871.6 | 2010-08-01 | 2010 | 8 | 31 | 2 | Cl | 21551379448.6139 | 610267049.037 | 8046.3633 | 5200.5001 | 12002000 | 12002 | 26459849.24 | 19.6668
Mississippi River at Anoka | UMANOKA | UM871.6 | 2010-09-01 | 2010 | 9 | 30 | 2 | Cl | 25062495899.9327 | 709690785.7254 | 9669.1728 | 6249.3492 | 13702000 | 13702 | 30207703.24 | 19.307
Mississippi River at Anoka | UMANOKA | UM871.6 | 2010-10-01 | 2010 | 10 | 31 | 3 | Cl | 31167458871.7108 | 882564069.598 | 11636.5961 | 7520.928 | 16475000 | 16475 | 36321114.5 | 18.6672
Mississippi River at Anoka | UMANOKA | UM871.6 | 2010-11-01 | 2010 | 11 | 30 | 1 | Cl | 38850561845.3791 | 1100125297.6562 | 14988.6427 | 9687.4122 | 18526000 | 18526 | 40842790.12 | 16.8399
Mississippi River at Anoka | UMANOKA | UM871.6 | 2010-12-01 | 2010 | 12 | 31 | 0 | Cl | 19243235989.0691 | 544907710.8485 | 7184.6013 | 4643.5288 | 10309000 | 10309 | 22727427.58 | 18.9188
Mississippi River at Anoka | UMANOKA | UM871.6 | 2011-01-01 | 2011 | 1 | 31 | 2 | Cl | 20658433842.2716 | 584981647.6346 | 7712.9756 | 4985.026 | 11475000 | 11475 | 25298014.5 | 19.616
Mississippi River at Anoka | UMANOKA | UM871.6 | 2011-02-01 | 2011 | 2 | 28 | 2 | Cl | 17600417166.1697 | 498388266.5807 | 7275.3047 | 4702.152 | 9895200 | 9895.2 | 21815155.824 | 19.8544
Mississippi River at Anoka | UMANOKA | UM871.6 | 2011-03-01 | 2011 | 3 | 31 | 4 | Cl | 33791432533.7072 | 956866722.3482 | 12616.2756 | 8154.1114 | 16039000 | 16039 | 35359900.18 | 16.762
Mississippi River at Anoka | UMANOKA | UM871.6 | 2011-04-01 | 2011 | 4 | 30 | 4 | Cl | 76851371999.7518 | 2176188309.2707 | 29649.4491 | 19162.9383 | 31563000 | 31563 | 69584421.06 | 14.5038
Mississippi River at Anoka | UMANOKA | UM871.6 | 2011-05-01 | 2011 | 5 | 31 | 5 | Cl | 65099311257.2309 | 1843407038.9793 | 24305.2984 | 15708.9237 | 27278000 | 27278 | 60137624.36 | 14.7976
Mississippi River at Anoka | UMANOKA | UM871.6 | 2011-06-01 | 2011 | 6 | 30 | 4 | Cl | 48776717541.9017 | 1381202699.6685 | 18818.1781 | 12162.5054 | 20915000 | 20915 | 46109627.3 | 15.1426
Mississippi River at Anoka | UMANOKA | UM871.6 | 2011-07-01 | 2011 | 7 | 31 | 4 | Cl | 46797949938.4495 | 1325170246.2022 | 17472.3529 | 11292.6759 | 20238000 | 20238 | 44617099.56 | 15.272
Mississippi River at Anoka | UMANOKA | UM871.6 | 2011-08-01 | 2011 | 8 | 31 | 5 | Cl | 40006856983.9378 | 1132867926.6701 | 14936.8492 | 9653.9372 | 17964000 | 17964 | 39603793.68 | 15.8571
Mississippi River at Anoka | UMANOKA | UM871.6 | 2011-09-01 | 2011 | 9 | 30 | 4 | Cl | 15358603662.6799 | 434907183.4079 | 5925.3872 | 3829.6776 | 8970700 | 8970.7 | 19776984.634 | 20.6267
Mississippi River at Anoka | UMANOKA | UM871.6 | 2011-10-01 | 2011 | 10 | 31 | 5 | Cl | 11231132769.3644 | 318030234.1595 | 4193.2246 | 2710.1517 | 7066600 | 7066.6 | 15579167.692 | 22.2199
Mississippi River at Anoka | UMANOKA | UM871.6 | 2011-11-01 | 2011 | 11 | 30 | 0 | Cl | 10278154936.431 | 291044909.564 | 3965.3376 | 2562.8644 | 6510500 | 6510.5 | 14353178.51 | 22.3694
Mississippi River at Anoka | UMANOKA | UM871.6 | 2011-12-01 | 2011 | 12 | 31 | 0 | Cl | 9175957474.1371 | 259834156.0076 | 3425.91 | 2214.2234 | 5822000 | 5822 | 12835297.64 | 22.4066
Mississippi River at Anoka | UMANOKA | UM871.6 | 2012-01-01 | 2012 | 1 | 31 | 3 | Cl | 7550096128.7754 | 213794893.9853 | 2818.883 | 1821.8915 | 4940800 | 4940.8 | 10892586.496 | 23.11
Mississippi River at Anoka | UMANOKA | UM871.6 | 2012-02-01 | 2012 | 2 | 29 | 1 | Cl | 6935801188 | 196400000 | 2768.1199 | 1789.0825 | 4566300 | 4566.3 | 10066956.306 | 23.25
Mississippi River at Anoka | UMANOKA | UM871.6 | 2012-03-01 | 2012 | 3 | 31 | 4 | Cl | 15020994246.8394 | 425347150.2591 | 5608.1968 | 3624.672 | 8209200 | 8209.2 | 18098166.504 | 19.3
Mississippi River at Anoka | UMANOKA | UM871.6 | 2012-04-01 | 2012 | 4 | 30 | 5 | Cl | 21516982798.7457 | 609293044.4698 | 8301.3051 | 5365.2733 | 10687000 | 10687 | 23560773.94 | 17.54
Mississippi River at Anoka | UMANOKA | UM871.6 | 2012-05-01 | 2012 | 5 | 31 | 4 | Cl | 44388446058.6253 | 1256940700.8086 | 16572.7472 | 10711.2456 | 18653000 | 18653 | 41122776.86 | 14.84
Mississippi River at Anoka | UMANOKA | UM871.6 | 2012-06-01 | 2012 | 6 | 30 | 4 | Cl | 69049562974.8792 | 1955265700.4831 | 26639.4919 | 17217.5523 | 20237000 | 20237 | 44614894.94 | 10.35
Mississippi River at Anoka | UMANOKA | UM871.6 | 2012-07-01 | 2012 | 7 | 31 | 5 | Cl | 48134455171.6896 | 1363015856.3478 | 17971.3468 | 11615.1841 | 12980000 | 12980 | 28615967.6 | 9.523
Mississippi River at Anoka | UMANOKA | UM871.6 | 2012-08-01 | 2012 | 8 | 31 | 3 | Cl | 15917982577.7589 | 450747028.8625 | 5943.0939 | 3841.1216 | 5309800 | 5309.8 | 11706091.276 | 11.78
Mississippi River at Anoka | UMANOKA | UM871.6 | 2012-09-01 | 2012 | 9 | 30 | 4 | Cl | 5628924697.9779 | 159393382.3529 | 2171.653 | 1403.5759 | 2601300 | 2601.3 | 5734878.006 | 16.32
Mississippi River at Anoka | UMANOKA | UM871.6 | 2012-10-01 | 2012 | 10 | 31 | 4 | Cl | 5464836999.5738 | 154746936.601 | 2040.3364 | 1318.7038 | 2904600 | 2904.6 | 6403539.252 | 18.77
Mississippi River at Anoka | UMANOKA | UM871.6 | 2012-11-01 | 2012 | 11 | 30 | 2 | Cl | 6838754133.5359 | 193651933.7017 | 2638.4082 | 1705.2477 | 3505100 | 3505.1 | 7727413.562 | 18.1
Mississippi River at Anoka | UMANOKA | UM871.6 | 2012-12-01 | 2012 | 12 | 31 | 2 | Cl | 9400204863.3468 | 266184134.337 | 3509.6344 | 2268.3358 | 4597000 | 4597 | 10134638.14 | 17.27
Mississippi River at Anoka | UMANOKA | UM871.6 | 2013-01-01 | 2013 | 1 | 31 | 3 | Cl | 7648439322.621 | 216579662.8603 | 2855.6001 | 1845.6224 | 3982900 | 3982.9 | 8780780.998 | 18.39
Mississippi River at Anoka | UMANOKA | UM871.6 | 2013-02-01 | 2013 | 2 | 28 | 2 | Cl | 6468687680.3103 | 183172819.6897 | 2673.8954 | 1728.1836 | 3423500 | 3423.5 | 7547516.57 | 18.69
Mississippi River at Anoka | UMANOKA | UM871.6 | 2013-03-01 | 2013 | 3 | 31 | 3 | Cl | 8898536093.1406 | 251978458.0499 | 3322.3328 | 2147.2796 | 4444900 | 4444.9 | 9799315.438 | 17.64
Mississippi River at Anoka | UMANOKA | UM871.6 | 2013-04-01 | 2013 | 4 | 30 | 5 | Cl | 34073687773.5072 | 964859299.9314 | 13145.7129 | 8496.2956 | 14058000 | 14058 | 30992547.96 | 14.57
Mississippi River at Anoka | UMANOKA | UM871.6 | 2013-05-01 | 2013 | 5 | 31 | 4 | Cl | 61128340823.2995 | 1730961688.8194 | 22822.7079 | 14750.7005 | 22139000 | 22139 | 48808082.18 | 12.79
Mississippi River at Anoka | UMANOKA | UM871.6 | 2013-06-01 | 2013 | 6 | 30 | 4 | Cl | 57017684067.0262 | 1614560862.8659 | 21997.5633 | 14217.3956 | 20957000 | 20957 | 46202221.34 | 12.98
Mississippi River at Anoka | UMANOKA | UM871.6 | 2013-07-01 | 2013 | 7 | 31 | 4 | Cl | 37824534046.4286 | 1071071428.5714 | 14122.0632 | 9127.3273 | 14995000 | 14995 | 33058276.9 | 14
Mississippi River at Anoka | UMANOKA | UM871.6 | 2013-08-01 | 2013 | 8 | 31 | 4 | Cl | 9657275267.2303 | 273463556.8513 | 3605.6135 | 2330.3687 | 4689900 | 4689.9 | 10339447.338 | 17.15
Mississippi River at Anoka | UMANOKA | UM871.6 | 2013-09-01 | 2013 | 9 | 30 | 5 | Cl | 6901209078.4681 | 195420460.632 | 2662.5035 | 1720.8209 | 3648500 | 3648.5 | 8043556.07 | 18.67
Mississippi River at Anoka | UMANOKA | UM871.6 | 2013-10-01 | 2013 | 10 | 31 | 3 | Cl | 14399522428.5899 | 407749029.7542 | 5376.1658 | 3474.7065 | 6303800 | 6303.8 | 13897483.556 | 15.46
Mississippi River at Anoka | UMANOKA | UM871.6 | 2013-11-01 | 2013 | 11 | 30 | 2 | Cl | 13434811894.1624 | 380431472.0812 | 5183.1836 | 3349.9789 | 5995600 | 5995.6 | 13218019.672 | 15.76
Mississippi River at Anoka | UMANOKA | UM871.6 | 2013-12-01 | 2013 | 12 | 31 | 2 | Cl | 7765936010.8004 | 219906798.2456 | 2899.4683 | 1873.9752 | 4011100 | 4011.1 | 8842951.282 | 18.24
Mississippi River at Anoka | UMANOKA | UM871.6 | 2014-01-01 | 2014 | 1 | 31 | 2 | Cl | 9766271988.5 | 276550000 | 3646.3082 | 2356.6704 | 5531000 | 5531 | 12193753.22 | 20
Mississippi River at Anoka | UMANOKA | UM871.6 | 2014-02-01 | 2014 | 2 | 28 | 2 | Cl | 8690070729.799 | 246075376.8844 | 3592.1258 | 2321.6514 | 4896900 | 4896.9 | 10795803.678 | 19.9
Mississippi River at Anoka | UMANOKA | UM871.6 | 2014-03-01 | 2014 | 3 | 31 | 5 | Cl | 12339809510.0719 | 349424460.4317 | 4607.1571 | 2977.6832 | 7771200 | 7771.2 | 17132542.944 | 22.24
Mississippi River at Anoka | UMANOKA | UM871.6 | 2014-04-01 | 2014 | 4 | 30 | 4 | Cl | 51150052564.6524 | 1448408057.18 | 19733.8166 | 12754.298 | 22291000 | 22291 | 49143184.42 | 15.39
Mississippi River at Anoka | UMANOKA | UM871.6 | 2014-05-01 | 2014 | 5 | 31 | 4 | Cl | 81376262830.5648 | 2304318936.8771 | 30382.4159 | 19636.6671 | 27744000 | 27744 | 61164977.28 | 12.04
Mississippi River at Anoka | UMANOKA | UM871.6 | 2014-06-01 | 2014 | 6 | 30 | 5 | Cl | 91369090792.0073 | 2587284287.0118 | 35250.4208 | 22782.9407 | 28486000 | 28486 | 62800805.32 | 11.01
Mississippi River at Anoka | UMANOKA | UM871.6 | 2014-07-01 | 2014 | 7 | 31 | 4 | Cl | 48512540681.3099 | 1373722044.7284 | 18112.5077 | 11706.4188 | 17199000 | 17199 | 37917259.38 | 12.52
Mississippi River at Anoka | UMANOKA | UM871.6 | 2014-08-01 | 2014 | 8 | 31 | 4 | Cl | 22374497815.6209 | 633575163.3987 | 8353.6805 | 5399.1244 | 9693700 | 9693.7 | 21370924.894 | 15.3
Mississippi River at Anoka | UMANOKA | UM871.6 | 2014-09-01 | 2014 | 9 | 30 | 5 | Cl | 29610572164.2959 | 838477951.6358 | 11423.8319 | 7383.4149 | 11789000 | 11789 | 25990265.18 | 14.06
Mississippi River at Anoka | UMANOKA | UM871.6 | 2014-10-01 | 2014 | 10 | 31 | 2 | Cl | 18050327394.7131 | 511128304.3198 | 6739.2202 | 4355.6715 | 7927600 | 7927.6 | 17477345.512 | 15.51
Mississippi River at Anoka | UMANOKA | UM871.6 | 2014-11-01 | 2014 | 11 | 30 | 2 | Cl | 16328422884.5149 | 462369402.9851 | 6299.5459 | 4071.5026 | 7434900 | 7434.9 | 16391129.238 | 16.08
Mississippi River at Anoka | UMANOKA | UM871.6 | 2014-12-01 | 2014 | 12 | 31 | 2 | Cl | 14799760750.6636 | 419082515.8684 | 5525.5977 | 3571.2868 | 7262700 | 7262.7 | 16011493.674 | 17.33
Mississippi River at Anoka | UMANOKA | UM871.6 | 2015-01-01 | 2015 | 1 | 31 | 2 | Cl | 12889104769.3206 | 364978768.5775 | 4812.2404 | 3110.232 | 6876200 | 6876.2 | 15159408.044 | 18.84
Mississippi River at Anoka | UMANOKA | UM871.6 | 2015-02-01 | 2015 | 2 | 28 | 2 | Cl | 9319098850.6394 | 263887468.0307 | 3852.1407 | 2489.7034 | 5159000 | 5159 | 11373634.58 | 19.55
Mississippi River at Anoka | UMANOKA | UM871.6 | 2015-03-01 | 2015 | 3 | 31 | 5 | Cl | 14524309602.8261 | 411282608.6957 | 5422.756 | 3504.8185 | 7567600 | 7567.6 | 16683682.312 | 18.4
Mississippi River at Anoka | UMANOKA | UM871.6 | 2015-04-01 | 2015 | 4 | 30 | 4 | Cl | 13776911821.7907 | 390118662.3517 | 5315.1666 | 3435.2817 | 7232800 | 7232.8 | 15945575.536 | 18.54
Mississippi River at Anoka | UMANOKA | UM871.6 | 2015-05-01 | 2015 | 5 | 31 | 4 | Cl | 38404989342.3948 | 1087508090.6149 | 14338.7804 | 9267.3952 | 16802000 | 16802 | 37042025.24 | 15.45
Mississippi River at Anoka | UMANOKA | UM871.6 | 2015-06-01 | 2015 | 6 | 30 | 5 | Cl | 36827513597.0719 | 1042838956.0789 | 14208.1457 | 9182.9638 | 16383000 | 16383 | 36118289.46 | 15.71
Mississippi River at Anoka | UMANOKA | UM871.6 | 2015-07-01 | 2015 | 7 | 31 | 4 | Cl | 21840356640.2545 | 618449971.0816 | 8154.255 | 5270.2323 | 10693000 | 10693 | 23574001.66 | 17.29
Mississippi River at Anoka | UMANOKA | UM871.6 | 2015-08-01 | 2015 | 8 | 31 | 5 | Cl | 16925774864.3927 | 479284525.7903 | 6319.3604 | 4084.309 | 8641500 | 8641.5 | 19051223.73 | 18.03
Mississippi River at Anoka | UMANOKA | UM871.6 | 2015-09-01 | 2015 | 9 | 30 | 4 | Cl | 13716720690.6149 | 388414239.4822 | 5291.9447 | 3420.273 | 7201200 | 7201.2 | 15875909.544 | 18.54
Mississippi River at Anoka | UMANOKA | UM871.6 | 2015-10-01 | 2015 | 10 | 31 | 3 | Cl | 12289021142.3827 | 347986294.1487 | 4588.1949 | 2965.4276 | 6601300 | 6601.3 | 14553358.006 | 18.97
Mississippi River at Anoka | UMANOKA | UM871.6 | 2015-11-01 | 2015 | 11 | 30 | 2 | Cl | 25365623964.0503 | 718274415.8179 | 9786.1204 | 6324.9344 | 11988000 | 11988 | 26428984.56 | 16.69
Mississippi River at Anoka | UMANOKA | UM871.6 | 2015-12-01 | 2015 | 12 | 31 | 2 | Cl | 25728059820.4518 | 728537455.4102 | 9605.7571 | 6208.3626 | 12254000 | 12254 | 27015413.48 | 16.82