## Metadata
Crow River South Fork (CWS20.3) MCES Annual Stream Loads: Through Year 2012
Date | Topic | Note | Staff
2015-03-11 | Abstract | This file contains annual loads calculated by MCES staff. While these loads have been quality-checked by MCES staff, we cannot guarantee complete accuracy, so please use mindfully. Report any apparent errors or discrepancies to Emily Resseger or Jen Kostrzewski. | Emily Resseger
2015-03-11 | Calculation Methodology and Contact Info | The loads in this file were calculated using methodology documented in MCES SOP (standard operating procedure) Metropolitan Council. 2012. Standard Operating Procedure: Estimation of Annual Tributary Stream Pollutant Loads with Flux32. St. Paul, Minnesota. (file name: SOP_Flux32_Stream_Load_Estimates_V1.3.pdf). USACE software Flux32 was used to estimate annual and monthly loads based on the SOP, using MCES water quality data and and MCES, DNR, or USGS daily average flow data. Stream load input data consisted of both grab sample (typically at low flow) and composite sample (typically at event flow) water quality combined with average daily flow. Due to winter ice conditions, most winter daily average flows were estimated. The annual loads were calculated one year at a time, using the data from that year plus the previous two years (for a total of three years) to develop the concentration vs. flow or concentration vs. season relationships used to estimate the loads. Values in the spreadsheet were quality checked in several ways: periodic manual checks; back-calculation of concentration from mass and flow and comparison to reported concentration; comparison of reported flows for water quality parameters calculated for a single year; and comparison of annual loads and the sum of reported monthly loads. Questions/Comments about this spreadsheet or MCES load calculations should be directed to either: Emily Resseger: emily.resseger@metc.state.mn.us - (651) 602-1033 Jen Kostrzewski: jennifer.kostrzewski@metc.state.mn.us - (651) 602-1078 Metropolitan Council Environmental Services 390 Robert Street North St. Paul, MN 55101 | Emily Resseger
2015-03-11 | Monitoring Methodology and Contact Info | The monitoring data used to calculate the stream loads were collected as a cooperative effort of MCES and multiple cooperating partners. MCES partners for each station are listed under the Station Description worksheet. All monitoring data/sample collection and laboratory analyses were conducted according to procedures outlined in the following document: Metropolitan Council. 2011. Quality Assurance Program Plan: Stream Monitoring. St. Paul, Minnesota. Questions/Comments regarding stream hydrologic and water quality monitoring should be directed to: The MCES monitoring station coordinator listed under the Station Description worksheet (Cassie Champion, Leigh Harrod, or Scott Haire) or Kent Johnson - Manager, MCES monitoring group (kent.johnson@metc.state.mn.us) | Emily Resseger
2015-03-11 | Significant Figures | Note on significant figures used in this spreadsheet: The loads in this spreadsheet should be considered accurate to 2 significant figures, even though the load values are displayed in Excel with many more digits. For example: a load reported in this spreadsheet of 5,129,878 lbs should be interpreted as 5,100,000 lbs or 5.1x10^6 lbs (2 significant figures). A load of 813 lbs should be interpreted as 810 lbs. The loads in this spreadsheet have been calculated using flow and concentration data. It is the opinion of MCES staff that both variables are generally accurate to 2 significant figures (defined as those digits within a number that carry meaning contributing to its precision, which includes all digits which are certain according to measurements including the first uncertain digit (Adapted from Coop, D.W., The Camelot Chemistry Primer, Kenndon, Kraistins & Gould Publishers; Temecula, CA. 1992. P.29-31.)). Note that the term "significant figure" is NOT the same as "decimal place". For example, the following flows are all expressed with 2 signficant figures: 12 cfs, 120 cfs, 0.012 cfs. The following loads are expressed with 2 significant figures: 52,000,000 lbs; 520 lbs; 0.52 lbs. Unfortunately, the load estimate program Flux32 and spreadsheet program Microsoft Excel use approximately 15 digits in each calculation, regardless of the number of significant figures reported. Thus the load estimates reported in this spreadsheet use many more than 2 sig.figs. MCES staff have left all "calculation" digits for load estimates intact, but would like to point out that loads should be reported and interpreted using 2 sig figs: for example: a load reported in this spreadsheet of 5,129,878 lbs should be interpreted as 5,100,000 lbs or 5.1x10^6 lbs (2 significant figures). A load of 813 lbs should be interpreted as 810 lbs. MCES staff do not claim the ability to estimate loads more accurately than 2 sig figs. MCES staff have used the Excel function "format cells" to adjust the digits displayed for flow and concentration to more accurately represent the number of significant digits., however limitations within Excel precludes ability to set the number of sig.figs. displayed. Also, a large number of "calculation digits" for each number remain hidden in the spreadsheet. | Emily Resseger

## Processing notes
Date | Note | Staff
2011-02-15 | Starting compiling loads for historical data set (through 2009) into masterdatabase (this file). | Karen Jensen
2011-02-15 | Draft loads for non-MCES stations (Rice Creek, Elm Creek, Shingle Creek) deleted from this file. Draft (partial) loads for these stations can be found in preliminary file 2009_stream_WQ_load_database_Adam.xlsx | Karen Jensen
2011-03-21 | added all Minnesota River stations compiled by Joe Mulcahy. | Karen Jensen
2011-03-21 | added Bl3.5 2010 loads | Karen Jensen
2011-03-21 | added Bassett 2010 loads | Karen Jensen
2011-06-26 | Updated spreadsheet format to match I:\Assessments\WQ_Load_Calculations\Load_files_for_distribution\MCES_River_Pollutant_Loads_Dataset_1980_2010_v1.0.xlsx | Karen Jensen
2011-06-26 | Expanded units for volume and mass load | Karen Jensen
2011-06-27 | Added 2010 results for Silver, Valley, and Browns for TP, TSS, and NO3 | Karen Jensen
2011-11-29 | Decided to recompile all stream loads through 2010 for TP, TSS, NO3, TDP, NH3, Cl. Will add other parameters (VSS, TKN, Nox) as they are completed. Files added to create the stream load database include: I:\Assessments\WQ_Load_Calculations\2009\Output_Files\Streams\2009_MCES_Stream_Load_Master_Database_v2.0.xls; I:\Assessments\WQ_Load_Calculations\2010\Output_Files\Streams\2010_Stream_WQ_Load_Database_Joe.xlsx; I:\Assessments\WQ_Load_Calculations\2010\Output_Files\Streams\2010_Stream_WQ_Load_Database_karen.xlsx | Karen Jensen
2011-11-30 | Created worksheet "second_process" to look for data entry errors by back calculating flow from concentration and mass. See Column Y for errors discovered (rows also highlighted in yellow) and their resolution. I will now copy results to worksheet MCES_Stream_loads for final processing. | Karen Jensen
2011-11-30 | Finished processing in worksheet "MCES_Stream_Loads" - yellow fields indicate live equations. | Karen Jensen
2011-11-30 | Will save version of this file to I:\Assessments\Trends_Analysis\MCES_Technical_work_products\Load_plot_files\MCES_stream_loads_plotfile_20111130.xlsx for Emily to format for R plots | Karen Jensen
2011-12-12 | Emily found errors in loads: she compared annual volume for each parameter within a year: all should be same. She noted discrepancies in I:\Assessments\WQ_Load_Calculations\Load_files_for_distribution\Quality_Checks\Stream_loads_issues_20111206.xlsx. I resolved issues in files I:\Assessments\WQ_Load_Calculations\2009\Output_Files\Streams\2009_MCES_Stream_Load_Master_Database_v2.0.xls; I:\Assessments\WQ_Load_Calculations\2010\Output_Files\Streams\2010_Stream_WQ_Load_Database_Joe.xlsx; I:\Assessments\WQ_Load_Calculations\2010\Output_Files\Streams\2010_Stream_WQ_Load_Database_karen.xlsx | Karen Jensen
2011-12-12 | Will now save new version of this file to I:\Assessments\Trends_Analysis\MCES_Technical_work_products\Load_plot_files\MCES_stream_loads_Dataset_2010_v3.0_preliminary.xlsx. Will re-enter all loads from above three corrected files. | Karen Jensen
2011-12-12 | Processed data using worksheets initial process, 2nd process, and third process with final results, plus conversion equations, in worksheet MCES_Stream_loads. Parameters = TP, TDP, TSS, NO3, NH3,Cl. Will import TKN, Nox, and VSS when completed. | Karen Jensen
2011-12-12 | Saved version of this file for Emily to start plots: I:\Assessments\Trends_Analysis\MCES_Technical_work_products\Load_plot_files\MCES_Streams_Loads_plotfile_20111212.xlsx. | Karen Jensen
2011-12-13 | Emily found couple more errors. I corrected in file I:\Assessments\WQ_Load_Calculations\2009\Output_Files\Streams\2009_MCES_Stream_Load_Master_Database_v2.0.xls; and added the corrections to this file. Corrections were: Bevens Upper 1993: TP and TDP data for 1994 were entered by mistake; TSS was missing: I corrected data entry errors and entered TSS data. Credit River TP 2006: Joe re-did calculation with newer version of Flux32, which reported flow in m3 rather than cfs. I converted flow to cfs. Rounding made flow for TP not match other parameters for that year. Within this file: I made these corrections only on the final worksheet MCES_Stream_Loads | Karen Jensen
2011-12-13 | Created new plotfile: I:\Assessments\Trends_Analysis\MCES_Technical_work_products\Load_plot_files\MCES_Streams_Loads_plotfile_20111213.xlsx. | Karen Jensen
2011-12-13 | Emily noticed I had copied Carnelian Marine flows into rows for parameters for which there is no data. I removed those flows. Note that Carnelian Marine was dry for two years, thus reported 0 flows and 0 loads are valid. | Karen Jensen
2011-12-13 | Included monitored watershed area, unmonitored area, and raster-based precipitation | Karen Jensen
2011-12-14 | Added parameters TKN and Nox for Cannon and Rum. Renamed file version 3.1 | Karen Jensen
2011-12-28 | Added Nox and TKN for Crox23.1. Renamed file version 3.2 | Karen Jensen
2010-12-29 | Updated "output file" field to indicate years where no data existed to do calculations. | Karen Jensen
2012-01-19 | Added Nox and TKN for CroxSouth20.3. Renamed file version 3.3 | Karen Jensen
2011-01-27 | Minor updates: removed calculation dates for rows with no calculations. | Karen Jensen
2012-04-03 | Added watershed map to station description page. | Karen Jensen
2012-07-12 | BL3.5 TDP 2003 annual load (kg) corrected from 362.62 to 361.62 - mistyped from original text file | Ann Krogman
2012-07-18 | Removed 1989 loads. Not a complete record. | Emily Resseger
2012-07-24 | Copied in all new table from I:\Assessments\WQ_Load_Calculations\Load_files_for_distribution\Preliminary_files\MCES_Stream_Pollutant_Loads_Dataset_2010_v5.0_preliminary.xlsx | Emily Resseger
2012-08-06 | Updated loads that had to be rerun after partial year flows were fixed (RI, WI, EA, NM). Copied in entire table new from I:\Assessments\WQ_Load_Calculations\Load_files_for_distribution\Preliminary_files\MCES_Stream_Pollutant_Loads_Dataset_2010_v5.0_preliminary.xlsx. | Emily Resseger
2012-09-04 | Added 2011 loads for all sites other than Crow South for TSS, TP, TDP, NO3, NH3, Cl. Sand, Carver, and Bevens Upper stations down for the year. | Emily Resseger
2012-10-01 | Filled in some missing historic loads and cleaned up spreadsheet. Copied in loads from I:\Assessments\WQ_Load_Calculations\Load_files_for_distribution\Preliminary_files\MCES_Stream_Pollutant_Loads_Dataset_2010_v5.2_preliminary.xlsx. | Emily Resseger
2012-10-05 | Added CWS 2011 loads. Copied in loads from I:\Assessments\WQ_Load_Calculations\Load_files_for_distribution\Preliminary_files\MCES_Stream_Pollutant_Loads_Dataset_2010_v5.3_preliminary.xlsx. | Emily Resseger
2013-10-03 | Re-imported from I:\Assessments\WQ_Load_Calculations\Load_files_for_distribution\Preliminary_files\MCES_Stream_Pollutant_Loads_Dataset_2010_v5.4_preliminary.xlsx with 2 new parameters calculated: precipitation weighted load, and runoff ratio. | Emily Resseger
2013-10-18 | Re-imported from I:\Assessments\WQ_Load_Calculations\Load_files_for_distribution\Preliminary_files\MCES_Stream_Pollutant_Loads_Dataset_2010_v5.5_preliminary.xlsx with CWS 2012 loads (Cl, NH3, NO3, TP, TDP, TSS) | Emily Resseger
2013-11-19 | Re-imported from I:\Assessments\WQ_Load_Calculations\Load_files_for_distribution\Preliminary_files\MCES_Stream_Pollutant_Loads_Dataset_2010_v5.5_preliminary.xlsx making sure to include all sig figs. | Emily Resseger
2013-11-21 | Re-imported from I:\Assessments\WQ_Load_Calculations\Load_files_for_distribution\Preliminary_files\MCES_Stream_Pollutant_Loads_Dataset_2010_v5.5_preliminary.xlsx including flow information for Silver Creek 2012 TSS and TP even though loads not calculated due to poor CV. | Emily Resseger
2014-01-09 | Re-imported from I:\Assessments\WQ_Load_Calculations\Load_files_for_distribution\Preliminary_files\MCES_Stream_Pollutant_Loads_Dataset_2010_v5.6_preliminary.xlsx including load information for 2012 VSS, TKN, Nox for stream sites. | Jen Kostrzewski
2015-03-10 | Re-imported from I:\Assessments\WQ_Load_Calculations\Load_files_for_distribution\MCES_Stream_Pollutant_Loads_Dataset_1989_2013_v6.0.xlsx. Added Precipitation Weighted Load and Runoff Ratio. | Emily Resseger

## Station Descriptions
Under construction

## Field definitions
Field Definitions:
Field Name | Definition
Site Name | Stream station name
Major Watershed | River watershed (St. Croix, Minnesota, Mississippi) into which the stream discharges
Site Code | Stream station abbreviation, including river mile of station
Site Type | tributary stream (vs. major river)
Parameter | Cl = chloride reported as mg-Cl/l; NH3-N = NHx (ammonia/ammonium) reported as mg-N/l; NO3 = nitrate reported as mg-N/l; TP = total phosphorus reported as mg-P/l; TDP = total dissolved phosphorus reported as mg-P/l; TSS = total suspended solids reported as mg/l; TKN = total Kjehldahl nitrogen in mg-N/l; NOx = NO3 + NO2 mg-N/l (load calculated using NOx as input variable)
Output File | Name of MCES text output file summarizing Flux32 calculations
Calculation Date | Date of Flux32 calculation
Load Year | Calendar year for which loads are calculated
Total Samples Used | The total number of samples used to developed regression equations over a three-year period
Samples Used for Year of Interest | The number of samples collected during the year of interest used to develop the regression equations
Annual Average Flow Rate (cfs) | Annual (calendar year) average flow in cfs (cubic feet per second) based on total annual volume (ft3) divided by number of seconds per year
Annual Average Flow Rate (MGD) | Annual (calendar year) average flow in million gallons per day
Annual Volume (m3) | Annual calendar-year volume (in cubic meters) based on daily average flow measurements.
Annual Volume (ft3) | Annual calendar-year volume (in cubic feet) based on daily average flow measurements.
Annual Volume (Million Gallons) | Annual calendar-year volume (in million gallons) based on daily average flow measurements.
Annual FWM Concentration (mg/L) | Annual calendar-year flow weighted mean concentration (FWMC). Calculated by dividing annual mass load by annual flow volume.
Annual Load (kg) | Annual calendar-year load calculated using Flux32 in kilograms
Annual Load (Mg) | Annual calendar-year load calculated using Flux32 in mega-grams or tonnes (metric ton = 1x10^6 kg)
Annual Load (lb) | Annual calendar-year load calculated using Flux32 in pounds
CV | Coefficient of variation/variance. Statistical parameter reported by Flux32 and used to calculate the upper and lower confidence intervals. Low CV values will result in "tighter" upper and lower CI values. CV is also used by MCES staff as an indicator of load estimation quality: CV<0.3 is considered adequate; CV<0.2 is considered excellent.
95% CI Upper Limit (kg) | The upper confidence interval (CI) at 95% level. Expressed in kilogram. Statistically, there is 95% certainty that the "true" load is between the upper and lower CI limits.
95% CI Lower Limit (kg) | The lower confidence interval (CI) at 95% level. Expressed in kilogram. Statistically, there is 95% certainty that the "true" load is between the upper and lower CI limits.
95% CI Upper Limit (lb) | The upper confidence interval (CI) at 95% level. Expressed in pounds. Statistically, there is 95% certainty that the "true" load is between the upper and lower CI limits.
95% CI Lower Limit (lb) | The lower confidence interval (CI) at 95% level. Expressed in pounds. Statistically, there is 95% certainty that the "true" load is between the upper and lower CI limits.
Monitored Watershed Area (acres) | Watershed area upstream of the monitoring station. Calculated by MCES.
Unmonitored Watershed Area (acres) | Watershed area downstream of the monitoring station. Calculated by MCES.
Grid-based Annual Precipitation (inches) | Annual precipitation total calculated for each watershed area by the Climatology Working Group based on gridded data. See http://climate.umn.edu/wetland/explain_grids.htm for futher explanation.
Areal Load (lbs/ac) | Annual load (lbs) divided by monitored watershed area.

## MCES_Stream_loads
Site Name | Major Watershed | Site Code | Site Type | Parameter | Output File | Calculation Date | Load Year | Total Samples Used | Samples for Year of Interest | Annual Average Flow Rate (cfs) | Annual Average Flow Rate (MGD) | Annual Volume (m3) | Annual Volume (ft3) | Annual Volume (Million gallons) | Annual FWM Concentration (mg/L) | Annual Load (kg) | Annual Load (Mg) | Annual Load (lb) | CV | 95% CI Upper Limit (kg) | 95% CI Lower Limit (kg) | 95% CI Upper Limit (lb) | 95% CI Lower Limit (lb) | Monitored Watershed Area (acres) | Unmonitored Watershed Area (acres) | Grid-based Annual Precipitation (inches) | Areal Load (lbs/ac) | Precipitation Weighted Load (lbs/ac/inch) | Runoff Ratio
Crow River South Fork near Mayer | Mississippi | CWS20.3 | Stream | Cl | No load calculated: Cl samples start in 2002. |  | 1989
Crow River South Fork near Mayer | Mississippi | CWS20.3 | Stream | NH3 | No load calculated: NH3 samples start in 2002. |  | 1989
Crow River South Fork near Mayer | Mississippi | CWS20.3 | Stream | NO3 | No load calculated: NO3 samples start in 2002. |  | 1989
Crow River South Fork near Mayer | Mississippi | CWS20.3 | Stream | NOX | No load calculated: NOX samples start in 2002. |  | 1989
Crow River South Fork near Mayer | Mississippi | CWS20.3 | Stream | TDP | No load calculated: TDP samples start in 2002. |  | 1989
Crow River South Fork near Mayer | Mississippi | CWS20.3 | Stream | TKN | No load calculated: TKN samples start in 2002. |  | 1989
Crow River South Fork near Mayer | Mississippi | CWS20.3 | Stream | TP | No load calculated: TP samples start in 2002. |  | 1989
Crow River South Fork near Mayer | Mississippi | CWS20.3 | Stream | TSS | No load calculated: TSS samples start in 2002. |  | 1989
Crow River South Fork near Mayer | Mississippi | CWS20.3 | Stream | Cl | No load calculated: Cl samples start in 2002. |  | 1990
Crow River South Fork near Mayer | Mississippi | CWS20.3 | Stream | NH3 | No load calculated: NH3 samples start in 2002. |  | 1990
Crow River South Fork near Mayer | Mississippi | CWS20.3 | Stream | NO3 | No load calculated: NO3 samples start in 2002. |  | 1990
Crow River South Fork near Mayer | Mississippi | CWS20.3 | Stream | NOX | No load calculated: NOX samples start in 2002. |  | 1990
Crow River South Fork near Mayer | Mississippi | CWS20.3 | Stream | TDP | No load calculated: TDP samples start in 2002. |  | 1990
Crow River South Fork near Mayer | Mississippi | CWS20.3 | Stream | TKN | No load calculated: TKN samples start in 2002. |  | 1990
Crow River South Fork near Mayer | Mississippi | CWS20.3 | Stream | TP | No load calculated: TP samples start in 2002. |  | 1990
Crow River South Fork near Mayer | Mississippi | CWS20.3 | Stream | TSS | No load calculated: TSS samples start in 2002. |  | 1990
Crow River South Fork near Mayer | Mississippi | CWS20.3 | Stream | Cl | No load calculated: Cl samples start in 2002. |  | 1991
Crow River South Fork near Mayer | Mississippi | CWS20.3 | Stream | NH3 | No load calculated: NH3 samples start in 2002. |  | 1991
Crow River South Fork near Mayer | Mississippi | CWS20.3 | Stream | NO3 | No load calculated: NO3 samples start in 2002. |  | 1991
Crow River South Fork near Mayer | Mississippi | CWS20.3 | Stream | NOX | No load calculated: NOX samples start in 2002. |  | 1991
Crow River South Fork near Mayer | Mississippi | CWS20.3 | Stream | TDP | No load calculated: TDP samples start in 2002. |  | 1991
Crow River South Fork near Mayer | Mississippi | CWS20.3 | Stream | TKN | No load calculated: TKN samples start in 2002. |  | 1991
Crow River South Fork near Mayer | Mississippi | CWS20.3 | Stream | TP | No load calculated: TP samples start in 2002. |  | 1991
Crow River South Fork near Mayer | Mississippi | CWS20.3 | Stream | TSS | No load calculated: TSS samples start in 2002. |  | 1991
Crow River South Fork near Mayer | Mississippi | CWS20.3 | Stream | Cl | No load calculated: Cl samples start in 2002. |  | 1992
Crow River South Fork near Mayer | Mississippi | CWS20.3 | Stream | NH3 | No load calculated: NH3 samples start in 2002. |  | 1992
Crow River South Fork near Mayer | Mississippi | CWS20.3 | Stream | NO3 | No load calculated: NO3 samples start in 2002. |  | 1992
Crow River South Fork near Mayer | Mississippi | CWS20.3 | Stream | NOX | No load calculated: NOX samples start in 2002. |  | 1992
Crow River South Fork near Mayer | Mississippi | CWS20.3 | Stream | TDP | No load calculated: TDP samples start in 2002. |  | 1992
Crow River South Fork near Mayer | Mississippi | CWS20.3 | Stream | TKN | No load calculated: TKN samples start in 2002. |  | 1992
Crow River South Fork near Mayer | Mississippi | CWS20.3 | Stream | TP | No load calculated: TP samples start in 2002. |  | 1992
Crow River South Fork near Mayer | Mississippi | CWS20.3 | Stream | TSS | No load calculated: TSS samples start in 2002. |  | 1992
Crow River South Fork near Mayer | Mississippi | CWS20.3 | Stream | Cl | No load calculated: Cl samples start in 2002. |  | 1993
Crow River South Fork near Mayer | Mississippi | CWS20.3 | Stream | NH3 | No load calculated: NH3 samples start in 2002. |  | 1993
Crow River South Fork near Mayer | Mississippi | CWS20.3 | Stream | NO3 | No load calculated: NO3 samples start in 2002. |  | 1993
Crow River South Fork near Mayer | Mississippi | CWS20.3 | Stream | NOX | No load calculated: NOX samples start in 2002. |  | 1993
Crow River South Fork near Mayer | Mississippi | CWS20.3 | Stream | TDP | No load calculated: TDP samples start in 2002. |  | 1993
Crow River South Fork near Mayer | Mississippi | CWS20.3 | Stream | TKN | No load calculated: TKN samples start in 2002. |  | 1993
Crow River South Fork near Mayer | Mississippi | CWS20.3 | Stream | TP | No load calculated: TP samples start in 2002. |  | 1993
Crow River South Fork near Mayer | Mississippi | CWS20.3 | Stream | TSS | No load calculated: TSS samples start in 2002. |  | 1993
Crow River South Fork near Mayer | Mississippi | CWS20.3 | Stream | Cl | No load calculated: Cl samples start in 2002. |  | 1994
Crow River South Fork near Mayer | Mississippi | CWS20.3 | Stream | NH3 | No load calculated: NH3 samples start in 2002. |  | 1994
Crow River South Fork near Mayer | Mississippi | CWS20.3 | Stream | NO3 | No load calculated: NO3 samples start in 2002. |  | 1994
Crow River South Fork near Mayer | Mississippi | CWS20.3 | Stream | NOX | No load calculated: NOX samples start in 2002. |  | 1994
Crow River South Fork near Mayer | Mississippi | CWS20.3 | Stream | TDP | No load calculated: TDP samples start in 2002. |  | 1994
Crow River South Fork near Mayer | Mississippi | CWS20.3 | Stream | TKN | No load calculated: TKN samples start in 2002. |  | 1994
Crow River South Fork near Mayer | Mississippi | CWS20.3 | Stream | TP | No load calculated: TP samples start in 2002. |  | 1994
Crow River South Fork near Mayer | Mississippi | CWS20.3 | Stream | TSS | No load calculated: TSS samples start in 2002. |  | 1994
Crow River South Fork near Mayer | Mississippi | CWS20.3 | Stream | Cl | No load calculated: Cl samples start in 2002. |  | 1995
Crow River South Fork near Mayer | Mississippi | CWS20.3 | Stream | NH3 | No load calculated: NH3 samples start in 2002. |  | 1995
Crow River South Fork near Mayer | Mississippi | CWS20.3 | Stream | NO3 | No load calculated: NO3 samples start in 2002. |  | 1995
Crow River South Fork near Mayer | Mississippi | CWS20.3 | Stream | NOX | No load calculated: NOX samples start in 2002. |  | 1995
Crow River South Fork near Mayer | Mississippi | CWS20.3 | Stream | TDP | No load calculated: TDP samples start in 2002. |  | 1995
Crow River South Fork near Mayer | Mississippi | CWS20.3 | Stream | TKN | No load calculated: TKN samples start in 2002. |  | 1995
Crow River South Fork near Mayer | Mississippi | CWS20.3 | Stream | TP | No load calculated: TP samples start in 2002. |  | 1995
Crow River South Fork near Mayer | Mississippi | CWS20.3 | Stream | TSS | No load calculated: TSS samples start in 2002. |  | 1995
Crow River South Fork near Mayer | Mississippi | CWS20.3 | Stream | Cl | No load calculated: Cl samples start in 2002. |  | 1996
Crow River South Fork near Mayer | Mississippi | CWS20.3 | Stream | NH3 | No load calculated: NH3 samples start in 2002. |  | 1996
Crow River South Fork near Mayer | Mississippi | CWS20.3 | Stream | NO3 | No load calculated: NO3 samples start in 2002. |  | 1996
Crow River South Fork near Mayer | Mississippi | CWS20.3 | Stream | NOX | No load calculated: NOX samples start in 2002. |  | 1996
Crow River South Fork near Mayer | Mississippi | CWS20.3 | Stream | TDP | No load calculated: TDP samples start in 2002. |  | 1996
Crow River South Fork near Mayer | Mississippi | CWS20.3 | Stream | TKN | No load calculated: TKN samples start in 2002. |  | 1996
Crow River South Fork near Mayer | Mississippi | CWS20.3 | Stream | TP | No load calculated: TP samples start in 2002. |  | 1996
Crow River South Fork near Mayer | Mississippi | CWS20.3 | Stream | TSS | No load calculated: TSS samples start in 2002. |  | 1996
Crow River South Fork near Mayer | Mississippi | CWS20.3 | Stream | Cl | No load calculated: Cl samples start in 2002. |  | 1997
Crow River South Fork near Mayer | Mississippi | CWS20.3 | Stream | NH3 | No load calculated: NH3 samples start in 2002. |  | 1997
Crow River South Fork near Mayer | Mississippi | CWS20.3 | Stream | NO3 | No load calculated: NO3 samples start in 2002. |  | 1997
Crow River South Fork near Mayer | Mississippi | CWS20.3 | Stream | NOX | No load calculated: NOX samples start in 2002. |  | 1997
Crow River South Fork near Mayer | Mississippi | CWS20.3 | Stream | TDP | No load calculated: TDP samples start in 2002. |  | 1997
Crow River South Fork near Mayer | Mississippi | CWS20.3 | Stream | TKN | No load calculated: TKN samples start in 2002. |  | 1997
Crow River South Fork near Mayer | Mississippi | CWS20.3 | Stream | TP | No load calculated: TP samples start in 2002. |  | 1997
Crow River South Fork near Mayer | Mississippi | CWS20.3 | Stream | TSS | No load calculated: TSS samples start in 2002. |  | 1997
Crow River South Fork near Mayer | Mississippi | CWS20.3 | Stream | Cl | No load calculated: Cl samples start in 2002. |  | 1998
Crow River South Fork near Mayer | Mississippi | CWS20.3 | Stream | NH3 | No load calculated: NH3 samples start in 2002. |  | 1998
Crow River South Fork near Mayer | Mississippi | CWS20.3 | Stream | NO3 | No load calculated: NO3 samples start in 2002. |  | 1998
Crow River South Fork near Mayer | Mississippi | CWS20.3 | Stream | NOX | No load calculated: NOX samples start in 2002. |  | 1998
Crow River South Fork near Mayer | Mississippi | CWS20.3 | Stream | TDP | No load calculated: TDP samples start in 2002. |  | 1998
Crow River South Fork near Mayer | Mississippi | CWS20.3 | Stream | TKN | No load calculated: TKN samples start in 2002. |  | 1998
Crow River South Fork near Mayer | Mississippi | CWS20.3 | Stream | TP | No load calculated: TP samples start in 2002. |  | 1998
Crow River South Fork near Mayer | Mississippi | CWS20.3 | Stream | TSS | No load calculated: TSS samples start in 2002. |  | 1998
Crow River South Fork near Mayer | Mississippi | CWS20.3 | Stream | Cl | No load calculated: Cl samples start in 2002. |  | 1999
Crow River South Fork near Mayer | Mississippi | CWS20.3 | Stream | NH3 | No load calculated: NH3 samples start in 2002. |  | 1999
Crow River South Fork near Mayer | Mississippi | CWS20.3 | Stream | NO3 | No load calculated: NO3 samples start in 2002. |  | 1999
Crow River South Fork near Mayer | Mississippi | CWS20.3 | Stream | NOX | No load calculated: NOX samples start in 2002. |  | 1999
Crow River South Fork near Mayer | Mississippi | CWS20.3 | Stream | TDP | No load calculated: TDP samples start in 2002. |  | 1999
Crow River South Fork near Mayer | Mississippi | CWS20.3 | Stream | TKN | No load calculated: TKN samples start in 2002. |  | 1999
Crow River South Fork near Mayer | Mississippi | CWS20.3 | Stream | TP | No load calculated: TP samples start in 2002. |  | 1999
Crow River South Fork near Mayer | Mississippi | CWS20.3 | Stream | TSS | No load calculated: TSS samples start in 2002. |  | 1999
Crow River South Fork near Mayer | Mississippi | CWS20.3 | Stream | Cl | No load calculated: Cl samples start in 2002. |  | 2000
Crow River South Fork near Mayer | Mississippi | CWS20.3 | Stream | NH3 | No load calculated: NH3 samples start in 2002. |  | 2000
Crow River South Fork near Mayer | Mississippi | CWS20.3 | Stream | NO3 | No load calculated: NO3 samples start in 2002. |  | 2000
Crow River South Fork near Mayer | Mississippi | CWS20.3 | Stream | NOX | No load calculated: NOX samples start in 2002. |  | 2000
Crow River South Fork near Mayer | Mississippi | CWS20.3 | Stream | TDP | No load calculated: TDP samples start in 2002. |  | 2000
Crow River South Fork near Mayer | Mississippi | CWS20.3 | Stream | TKN | No load calculated: TKN samples start in 2002. |  | 2000
Crow River South Fork near Mayer | Mississippi | CWS20.3 | Stream | TP | No load calculated: TP samples start in 2002. |  | 2000
Crow River South Fork near Mayer | Mississippi | CWS20.3 | Stream | TSS | No load calculated: TSS samples start in 2002. |  | 2000
Crow River South Fork near Mayer | Mississippi | CWS20.3 | Stream | Cl | No load calculated: First full year of Cl samples start in 2002. |  | 2001
Crow River South Fork near Mayer | Mississippi | CWS20.3 | Stream | NH3 | No load calculated: First full year of NH3 samples start in 2002. |  | 2001
Crow River South Fork near Mayer | Mississippi | CWS20.3 | Stream | NO3 | No load calculated: First full year of NO3 samples start in 2002. |  | 2001
Crow River South Fork near Mayer | Mississippi | CWS20.3 | Stream | NOX | No load calculated: First full year of NOX samples start in 2002. |  | 2001
Crow River South Fork near Mayer | Mississippi | CWS20.3 | Stream | TDP | No load calculated: First full year of TDP samples start in 2002. |  | 2001
Crow River South Fork near Mayer | Mississippi | CWS20.3 | Stream | TKN | No load calculated: First full year of TKN samples start in 2002. |  | 2001
Crow River South Fork near Mayer | Mississippi | CWS20.3 | Stream | TP | No load calculated: First full year of TP samples start in 2002. |  | 2001
Crow River South Fork near Mayer | Mississippi | CWS20.3 | Stream | TSS | No load calculated: First full year of TSS samples start in 2002. |  | 2001
Crow River South Fork near Mayer | Mississippi | CWS20.3 | Stream | Cl | CWS20.3_Cl_2002.txt | 2010-11-18 | 2002 | 67 | 30 | 609.36 | 393.8396 | 544158474.6509 | 19216776960 | 143751.4652 | 27.0862 | 14751320 | 14751.32 | 32521055.0984 | 0.0627 | 16722122.9503 | 13012788.0527 | 36865926.6987 | 28688252.7966 | 736038 | 1026916 | 37.93 | 44.1839 | 1.1649 | 0.18962
Crow River South Fork near Mayer | Mississippi | CWS20.3 | Stream | NH3 | CWS20.3_NH3_2002.txt | 2010-11-19 | 2002 | 67 | 30 | 609.36 | 393.8396 | 544158474.6509 | 19216776960 | 143751.4652 | 0.081765 | 44530 | 44.53 | 98171.7286 | 0.1942 | 65664.807 | 30197.6202 | 144765.9467 | 66574.2774 | 736038 | 1026916 | 37.93 | 0.13338 | 0.0035164 | 0.18962
Crow River South Fork near Mayer | Mississippi | CWS20.3 | Stream | NO3 | CWS20.3_NO3_2002.txt | 2010-11-18 | 2002 | 65 | 30 | 609.36 | 393.8396 | 544158474.6509 | 19216776960 | 143751.4652 | 6.0887 | 3315915 | 3315.915 | 7310332.5273 | 0.08744 | 3949597.2183 | 2783902.1752 | 8707361.0193 | 6137446.4136 | 736038 | 1026916 | 37.93 | 9.932 | 0.26185 | 0.18962
Crow River South Fork near Mayer | Mississippi | CWS20.3 | Stream | NOX | CWS20.3_NOX_2002.txt | 2011-12-30 | 2002 | 53 | 30 | 609.36 | 393.8396 | 544158474.6509 | 19216776960 | 143751.4652 | 5.939 | 3234425 | 3234.425 | 7130678.0435 | 0.07489 | 3757039.081 | 2784507.921 | 8282843.4988 | 6138781.8528 | 736038 | 1026916 | 37.93 | 9.6879 | 0.25542 | 0.18962
Crow River South Fork near Mayer | Mississippi | CWS20.3 | Stream | TDP | CWS20.3_TDP_2002.txt | 2010-11-18 | 2002 | 65 | 30 | 609.36 | 393.8396 | 544158474.6509 | 19216776960 | 143751.4652 | 0.28421 | 154785 | 154.785 | 341242.1067 | 0.07023 | 178127.0496 | 134501.7294 | 392702.456 | 296525.2028 | 736038 | 1026916 | 37.93 | 0.46362 | 0.012223 | 0.18962
Crow River South Fork near Mayer | Mississippi | CWS20.3 | Stream | TKN | CWS20.3_TKN_2002.txt | 2011-12-29 | 2002 | 54 | 30 | 609.36 | 393.8396 | 544158474.6509 | 19216776960 | 143751.4652 | 1.7821 | 970550 | 970.55 | 2139693.941 | 0.02725 | 1024912.909 | 919070.5808 | 2259543.4974 | 2026201.3838 | 736038 | 1026916 | 37.93 | 2.907 | 0.076642 | 0.18962
Crow River South Fork near Mayer | Mississippi | CWS20.3 | Stream | TP | CWS20.3_TP_2002.txt | 2010-11-16 | 2002 | 66 | 30 | 609.36 | 393.8396 | 544158474.6509 | 19216776960 | 143751.4652 | 0.41031 | 223457 | 223.457 | 492637.7713 | 0.05294 | 248414.5695 | 201006.853 | 547659.7283 | 443143.7282 | 736038 | 1026916 | 37.93 | 0.66931 | 0.017646 | 0.18962
Crow River South Fork near Mayer | Mississippi | CWS20.3 | Stream | TSS | CWS20.3_TSS_2002.txt | 2010-11-16 | 2002 | 67 | 30 | 609.36 | 393.8396 | 544158474.6509 | 19216776960 | 143751.4652 | 58.7554 | 31998560 | 31998.56 | 70544665.3472 | 0.1024 | 39271179.4214 | 26072755.0626 | 86578027.5759 | 57480517.2662 | 736038 | 1026916 | 37.93 | 95.8438 | 2.5269 | 0.18962
Crow River South Fork near Mayer | Mississippi | CWS20.3 | Stream | Cl | CWS20.3_Cl_2003.txt | 2010-11-18 | 2003 | 67 | 16 | 402.7 | 260.2718 | 359611096.465 | 12699547200 | 94999.2041 | 32.521 | 11704550 | 11704.55 | 25804085.021 | 0.0627 | 13268298.9846 | 10325098.2557 | 29251557.3075 | 22762918.1165 | 736038 | 1026916 | 23.98 | 35.0581 | 1.462 | 0.19821
Crow River South Fork near Mayer | Mississippi | CWS20.3 | Stream | NH3 | CWS20.3_NH3_2003.txt | 2010-11-19 | 2003 | 67 | 16 | 402.7 | 260.2718 | 359611096.465 | 12699547200 | 94999.2041 | 0.078235 | 28157 | 28.157 | 62075.4853 | 0.1942 | 41520.8617 | 19094.4171 | 91537.722 | 42095.9337 | 736038 | 1026916 | 23.98 | 0.084337 | 0.003517 | 0.19821
Crow River South Fork near Mayer | Mississippi | CWS20.3 | Stream | NO3 | CWS20.3_NO3_2003.txt | 2010-11-18 | 2003 | 65 | 15 | 402.7 | 260.2718 | 359611096.465 | 12699547200 | 94999.2041 | 5.765 | 2074858 | 2074.858 | 4574273.444 | 0.08744 | 2471370.1603 | 1741963.1382 | 5448432.0828 | 3840366.7738 | 736038 | 1026916 | 23.98 | 6.2147 | 0.25916 | 0.19821
Crow River South Fork near Mayer | Mississippi | CWS20.3 | Stream | NOX | CWS20.3_NOX_2003.txt | 2011-12-30 | 2003 | 53 | 15 | 402.7 | 260.2718 | 359611096.465 | 12699547200 | 94999.2041 | 5.4013 | 1943986 | 1943.986 | 4285750.4153 | 0.07489 | 2258092.6671 | 1673572.4017 | 4978236.2558 | 3689591.1882 | 736038 | 1026916 | 23.98 | 5.8227 | 0.24282 | 0.19821
Crow River South Fork near Mayer | Mississippi | CWS20.3 | Stream | TDP | CWS20.3_TDP_2003.txt | 2010-11-18 | 2003 | 65 | 14 | 402.7 | 260.2718 | 359611096.465 | 12699547200 | 94999.2041 | 0.27389 | 98576 | 98.576 | 217322.6211 | 0.07023 | 113441.5611 | 85658.4455 | 250095.5345 | 188844.322 | 736038 | 1026916 | 23.98 | 0.29526 | 0.012313 | 0.19821
Crow River South Fork near Mayer | Mississippi | CWS20.3 | Stream | TKN | CWS20.3_TKN_2003.txt | 2011-12-29 | 2003 | 54 | 16 | 402.7 | 260.2718 | 359611096.465 | 12699547200 | 94999.2041 | 1.8102 | 651518 | 651.518 | 1436349.6132 | 0.02725 | 688011.1366 | 616960.5138 | 1516803.112 | 1360163.4879 | 736038 | 1026916 | 23.98 | 1.9515 | 0.081379 | 0.19821
Crow River South Fork near Mayer | Mississippi | CWS20.3 | Stream | TP | CWS20.3_TP_2003.txt | 2010-11-16 | 2003 | 66 | 15 | 402.7 | 260.2718 | 359611096.465 | 12699547200 | 94999.2041 | 0.40654 | 146317 | 146.317 | 322573.3845 | 0.05294 | 162658.9213 | 131616.9093 | 358601.111 | 290165.2706 | 736038 | 1026916 | 23.98 | 0.43826 | 0.018276 | 0.19821
Crow River South Fork near Mayer | Mississippi | CWS20.3 | Stream | TSS | CWS20.3_TSS_2003.txt | 2010-11-16 | 2003 | 67 | 16 | 402.7 | 260.2718 | 359611096.465 | 12699547200 | 94999.2041 | 65.0542 | 23413480 | 23413.48 | 51617826.2776 | 0.1024 | 28734886.0061 | 19077543.7771 | 63349504.3867 | 42058734.5618 | 736038 | 1026916 | 23.98 | 70.1293 | 2.9245 | 0.19821
Crow River South Fork near Mayer | Mississippi | CWS20.3 | Stream | Cl | CWS20.3_Cl_2004.txt | 2010-11-18 | 2004 | 67 | 21 | 443.81 | 286.8419 | 396322326.1041 | 13995992160 | 104697.2853 | 30.3218 | 12027000 | 12027 | 26514964.74 | 0.0627 | 13633828.886 | 10609545.5803 | 30057411.8387 | 23390016.3772 | 736038 | 1026916 | 32.08 | 36.0239 | 1.1229 | 0.16329
Crow River South Fork near Mayer | Mississippi | CWS20.3 | Stream | NH3 | CWS20.3_NH3_2004.txt | 2010-11-19 | 2004 | 67 | 21 | 443.81 | 286.8419 | 396322326.1041 | 13995992160 | 104697.2853 | 0.079088 | 31370 | 31.37 | 69158.9294 | 0.1942 | 46258.8142 | 21273.2842 | 101983.1069 | 46899.5078 | 736038 | 1026916 | 32.08 | 0.093961 | 0.002929 | 0.16329
Crow River South Fork near Mayer | Mississippi | CWS20.3 | Stream | NO3 | CWS20.3_NO3_2004.txt | 2010-11-18 | 2004 | 65 | 20 | 443.81 | 286.8419 | 396322326.1041 | 13995992160 | 104697.2853 | 6.0929 | 2416715 | 2416.715 | 5327938.2233 | 0.08744 | 2878557.1528 | 2028971.836 | 6346124.6702 | 4473111.889 | 736038 | 1026916 | 32.08 | 7.2387 | 0.22564 | 0.16329
Crow River South Fork near Mayer | Mississippi | CWS20.3 | Stream | NOX | CWS20.3_NOX_2004.txt | 2011-12-30 | 2004 | 66 | 21 | 443.81 | 286.8419 | 396322326.1041 | 13995992160 | 104697.2853 | 6.2326 | 2472134 | 2472.134 | 5450116.0591 | 0.08346 | 2921221.1919 | 2092086.1902 | 6440182.664 | 4612255.0566 | 736038 | 1026916 | 32.08 | 7.4047 | 0.23082 | 0.16329
Crow River South Fork near Mayer | Mississippi | CWS20.3 | Stream | TDP | CWS20.3_TDP_2004.txt | 2010-11-18 | 2004 | 65 | 21 | 443.81 | 286.8419 | 396322326.1041 | 13995992160 | 104697.2853 | 0.29679 | 117722 | 117.722 | 259532.2756 | 0.07023 | 135474.8362 | 102295.5234 | 298670.5335 | 225522.7568 | 736038 | 1026916 | 32.08 | 0.35261 | 0.010991 | 0.16329
Crow River South Fork near Mayer | Mississippi | CWS20.3 | Stream | TKN | CWS20.3_TKN_2004.txt | 2011-12-29 | 2004 | 67 | 21 | 443.81 | 286.8419 | 396322326.1041 | 13995992160 | 104697.2853 | 1.8045 | 715742 | 715.742 | 1577939.128 | 0.02849 | 757709.2727 | 676099.1702 | 1670461.0168 | 1490541.7527 | 736038 | 1026916 | 32.08 | 2.1438 | 0.066828 | 0.16329
Crow River South Fork near Mayer | Mississippi | CWS20.3 | Stream | TP | CWS20.3_TP_2004.txt | 2010-11-16 | 2004 | 66 | 21 | 443.81 | 286.8419 | 396322326.1041 | 13995992160 | 104697.2853 | 0.41908 | 166228 | 166.228 | 366469.5734 | 0.05294 | 184793.7503 | 149527.5026 | 407399.9978 | 329651.3228 | 736038 | 1026916 | 32.08 | 0.49789 | 0.01552 | 0.16329
Crow River South Fork near Mayer | Mississippi | CWS20.3 | Stream | TSS | CWS20.3_TSS_2004.txt | 2010-11-16 | 2004 | 67 | 21 | 443.81 | 286.8419 | 396322326.1041 | 13995992160 | 104697.2853 | 57.1905 | 22687370 | 22687.37 | 50017029.6494 | 0.1024 | 27843746.027 | 18485901.8976 | 61384879.366 | 40754389.0415 | 736038 | 1026916 | 32.08 | 67.9544 | 2.1183 | 0.16329
Crow River South Fork near Mayer | Mississippi | CWS20.3 | Stream | Cl | CWS20.3_Cl_2005.txt | 2010-11-18 | 2005 | 55 | 18 | 655.85 | 423.8869 | 585674044.2428 | 20682885600 | 154718.7187 | 31.2072 | 18292300 | 18292.3 | 40327570.426 | 0.04886 | 20170077.7415 | 16589338.1066 | 44467356.7905 | 36573186.5765 | 736038 | 1026916 | 36.41 | 54.7901 | 1.5048 | 0.21261
Crow River South Fork near Mayer | Mississippi | CWS20.3 | Stream | NH3 | CWS20.3_NH3_2005.txt | 2010-11-19 | 2005 | 54 | 17 | 655.85 | 423.8869 | 585674044.2428 | 20682885600 | 154718.7187 | 0.07148 | 41899 | 41.899 | 92371.3734 | 0.2678 | 71583.311 | 24524.2386 | 157813.9991 | 54066.627 | 736038 | 1026916 | 36.41 | 0.1255 | 0.0034468 | 0.21261
Crow River South Fork near Mayer | Mississippi | CWS20.3 | Stream | NO3 | CWS20.3_NO3_2005.txt | 2010-11-18 | 2005 | 53 | 18 | 655.85 | 423.8869 | 585674044.2428 | 20682885600 | 154718.7187 | 7.411 | 4343995 | 4343.995 | 9576858.2569 | 0.06619 | 4958852.8395 | 3805374.5838 | 10932386.1469 | 8389404.9149 | 736038 | 1026916 | 36.41 | 13.0114 | 0.35736 | 0.21261
Crow River South Fork near Mayer | Mississippi | CWS20.3 | Stream | NOX | CWS20.3_NOX_2005.txt | 2011-12-30 | 2005 | 54 | 18 | 655.85 | 423.8869 | 585674044.2428 | 20682885600 | 154718.7187 | 7.7887 | 4565404 | 4565.404 | 10064980.9665 | 0.0597 | 5144391.0754 | 4051580.3285 | 11341427.4526 | 8932195.0239 | 736038 | 1026916 | 36.41 | 13.6745 | 0.37557 | 0.21261
Crow River South Fork near Mayer | Mississippi | CWS20.3 | Stream | TDP | CWS20.3_TDP_2005.txt | 2010-11-18 | 2005 | 53 | 18 | 655.85 | 423.8869 | 585674044.2428 | 20682885600 | 154718.7187 | 0.23056 | 135143 | 135.143 | 297938.9607 | 0.1044 | 166523.0065 | 109676.3194 | 367119.9506 | 241794.6073 | 736038 | 1026916 | 36.41 | 0.40479 | 0.011117 | 0.21261
Crow River South Fork near Mayer | Mississippi | CWS20.3 | Stream | TKN | CWS20.3_TKN_2005.txt | 2011-12-29 | 2005 | 55 | 18 | 655.85 | 423.8869 | 585674044.2428 | 20682885600 | 154718.7187 | 1.9098 | 1119454 | 1119.454 | 2467970.6775 | 0.029 | 1186302.1908 | 1056372.7083 | 2615345.5359 | 2328900.4001 | 736038 | 1026916 | 36.41 | 3.353 | 0.092091 | 0.21261
Crow River South Fork near Mayer | Mississippi | CWS20.3 | Stream | TP | CWS20.3_TP_2005.txt | 2010-11-16 | 2005 | 54 | 18 | 655.85 | 423.8869 | 585674044.2428 | 20682885600 | 154718.7187 | 0.34457 | 201969 | 201.969 | 445264.8968 | 0.0682 | 231484.8018 | 176216.6529 | 510336.0237 | 388490.7573 | 736038 | 1026916 | 36.41 | 0.60495 | 0.016615 | 0.21261
Crow River South Fork near Mayer | Mississippi | CWS20.3 | Stream | TSS | CWS20.3_TSS_2005.txt | 2010-11-16 | 2005 | 55 | 18 | 655.85 | 423.8869 | 585674044.2428 | 20682885600 | 154718.7187 | 62.8099 | 36816450 | 36816.45 | 81166281.999 | 0.09812 | 44798952.4424 | 30256309.9516 | 98764666.5335 | 66703666.0454 | 736038 | 1026916 | 36.41 | 110.2746 | 3.0287 | 0.21261
Crow River South Fork near Mayer | Mississippi | CWS20.3 | Stream | Cl | CWS20.3_Cl_2006.txt | 2010-11-18 | 2006 | 57 | 18 | 499.07 | 322.5573 | 445669505.6191 | 15738671520 | 117733.4313 | 31.3687 | 13990860 | 13990.86 | 30844529.7732 | 0.0416 | 15204694.9625 | 12873929.0083 | 33520574.6081 | 28382121.3703 | 736038 | 1026916 | 23.39 | 41.9062 | 1.7916 | 0.25184
Crow River South Fork near Mayer | Mississippi | CWS20.3 | Stream | NH3 | CWS20.3_NH3_2006.txt | 2010-11-19 | 2006 | 57 | 19 | 499.07 | 322.5573 | 445669505.6191 | 15738671520 | 117733.4313 | 0.062021 | 27664 | 27.664 | 60988.6077 | 0.2246 | 43351.0935 | 17653.4623 | 95572.6879 | 38919.1761 | 736038 | 1026916 | 23.39 | 0.082861 | 0.0035426 | 0.25184
Crow River South Fork near Mayer | Mississippi | CWS20.3 | Stream | NO3 | CWS20.3_NO3_2006.txt | 2010-11-18 | 2006 | 57 | 19 | 499.07 | 322.5573 | 445669505.6191 | 15738671520 | 117733.4313 | 8.4528 | 3770234 | 3770.234 | 8311933.2811 | 0.04904 | 4158760.4807 | 3418005.0717 | 9168486.5309 | 7535402.3411 | 736038 | 1026916 | 23.39 | 11.2928 | 0.4828 | 0.25184
Crow River South Fork near Mayer | Mississippi | CWS20.3 | Stream | NOX | CWS20.3_NOX_2006.txt | 2011-12-30 | 2006 | 58 | 19 | 499.07 | 322.5573 | 445669505.6191 | 15738671520 | 117733.4313 | 8.8671 | 3955049 | 3955.049 | 8719380.1264 | 0.03977 | 4282483.0384 | 3652650.2154 | 9441247.756 | 8052705.7178 | 736038 | 1026916 | 23.39 | 11.8464 | 0.50647 | 0.25184
Crow River South Fork near Mayer | Mississippi | CWS20.3 | Stream | TDP | CWS20.3_TDP_2006.txt | 2010-11-18 | 2006 | 58 | 19 | 499.07 | 322.5573 | 445669505.6191 | 15738671520 | 117733.4313 | 0.20914 | 93284 | 93.284 | 205655.7721 | 0.1108 | 116425.153 | 74742.4799 | 256673.2209 | 164778.7659 | 736038 | 1026916 | 23.39 | 0.27941 | 0.011946 | 0.25184
Crow River South Fork near Mayer | Mississippi | CWS20.3 | Stream | TKN | CWS20.3_TKN_2006.txt | 2011-12-29 | 2006 | 58 | 19 | 499.07 | 322.5573 | 445669505.6191 | 15738671520 | 117733.4313 | 1.8826 | 839692 | 839.692 | 1851201.777 | 0.04104 | 911521.4787 | 773522.8092 | 2009558.4823 | 1705323.8557 | 736038 | 1026916 | 23.39 | 2.5151 | 0.10753 | 0.25184
Crow River South Fork near Mayer | Mississippi | CWS20.3 | Stream | TP | CWS20.3_TP_2006.txt | 2010-11-16 | 2006 | 57 | 18 | 499.07 | 322.5573 | 445669505.6191 | 15738671520 | 117733.4313 | 0.32134 | 143327 | 143.327 | 315981.5707 | 0.07973 | 168104.9914 | 122201.1837 | 370607.6261 | 269407.1735 | 736038 | 1026916 | 23.39 | 0.4293 | 0.018354 | 0.25184
Crow River South Fork near Mayer | Mississippi | CWS20.3 | Stream | TSS | CWS20.3_TSS_2006.txt | 2010-11-16 | 2006 | 58 | 19 | 499.07 | 322.5573 | 445669505.6191 | 15738671520 | 117733.4313 | 73.1037 | 32606840 | 32606.84 | 71885691.6008 | 0.1565 | 44590555.7588 | 23843748.8991 | 98305231.0369 | 52566405.698 | 736038 | 1026916 | 23.39 | 97.6657 | 4.1755 | 0.25184
Crow River South Fork near Mayer | Mississippi | CWS20.3 | Stream | Cl | CWS20.3_Cl_2007.txt | 2010-11-18 | 2007 | 47 | 11 | 284.7 | 184.0064 | 254237097.5008 | 8978299200 | 67162.3378 | 36.8619 | 9379266 | 9379.266 | 20677717.4089 | 0.05862 | 10545945.8701 | 8341653.9191 | 23249803.1842 | 18390177.0632 | 736038 | 1026916 | 28.43 | 28.0933 | 0.98816 | 0.1182
Crow River South Fork near Mayer | Mississippi | CWS20.3 | Stream | NH3 | CWS20.3_NH3_2007.txt | 2010-11-19 | 2007 | 47 | 11 | 284.7 | 184.0064 | 254237097.5008 | 8978299200 | 67162.3378 | 0.060678 | 15439 | 15.439 | 34037.1282 | 0.2195 | 23948.2865 | 9953.2266 | 52796.8713 | 21943.0823 | 736038 | 1026916 | 28.43 | 0.046244 | 0.0016266 | 0.1182
Crow River South Fork near Mayer | Mississippi | CWS20.3 | Stream | NO3 | CWS20.3_NO3_2007.txt | 2010-11-18 | 2007 | 48 | 11 | 284.7 | 184.0064 | 254237097.5008 | 8978299200 | 67162.3378 | 7.4973 | 1907652 | 1907.652 | 4205647.7522 | 0.05836 | 2143828.3223 | 1697494.2048 | 4726326.7959 | 3742329.6737 | 736038 | 1026916 | 28.43 | 5.7139 | 0.20098 | 0.1182
Crow River South Fork near Mayer | Mississippi | CWS20.3 | Stream | NOX | CWS20.3_NOX_2007.txt | 2011-12-30 | 2007 | 48 | 11 | 284.7 | 184.0064 | 254237097.5008 | 8978299200 | 67162.3378 | 7.537 | 1917755 | 1917.755 | 4227921.0281 | 0.04997 | 2119319.891 | 1735360.6011 | 4672295.0181 | 3825810.6885 | 736038 | 1026916 | 28.43 | 5.7442 | 0.20205 | 0.1182
Crow River South Fork near Mayer | Mississippi | CWS20.3 | Stream | TDP | CWS20.3_TDP_2007.txt | 2010-11-18 | 2007 | 48 | 11 | 284.7 | 184.0064 | 254237097.5008 | 8978299200 | 67162.3378 | 0.18347 | 46683 | 46.683 | 102918.2755 | 0.132 | 60787.2506 | 35851.3088 | 134012.7884 | 79038.5123 | 736038 | 1026916 | 28.43 | 0.13983 | 0.0049183 | 0.1182
Crow River South Fork near Mayer | Mississippi | CWS20.3 | Stream | TKN | CWS20.3_TKN_2007.txt | 2011-12-29 | 2007 | 48 | 11 | 284.7 | 184.0064 | 254237097.5008 | 8978299200 | 67162.3378 | 2.0733 | 527534 | 527.534 | 1163012.0071 | 0.04783 | 580490.4318 | 479408.6275 | 1279760.8157 | 1056913.8483 | 736038 | 1026916 | 28.43 | 1.5801 | 0.055579 | 0.1182
Crow River South Fork near Mayer | Mississippi | CWS20.3 | Stream | TP | CWS20.3_TP_2007.txt | 2010-11-16 | 2007 | 47 | 11 | 284.7 | 184.0064 | 254237097.5008 | 8978299200 | 67162.3378 | 0.3198 | 81371 | 81.371 | 179392.134 | 0.07406 | 94362.0467 | 70168.4615 | 208032.4553 | 154694.7937 | 736038 | 1026916 | 28.43 | 0.24373 | 0.0085729 | 0.1182
Crow River South Fork near Mayer | Mississippi | CWS20.3 | Stream | TSS | CWS20.3_TSS_2007.txt | 2010-11-16 | 2007 | 48 | 11 | 284.7 | 184.0064 | 254237097.5008 | 8978299200 | 67162.3378 | 78.3775 | 19942660 | 19942.66 | 43965987.0892 | 0.1871 | 28993195.2482 | 13717345.8969 | 63918978.108 | 30241535.1112 | 736038 | 1026916 | 28.43 | 59.7333 | 2.1011 | 0.1182
Crow River South Fork near Mayer | Mississippi | CWS20.3 | Stream | Cl | CWS20.3_Cl_2008.txt | 2010-11-18 | 2008 | 35 | 6 | 207.52 | 134.1237 | 185315358.1783 | 6544350720 | 48955.1399 | 41.2218 | 7645157 | 7645.157 | 16854666.0253 | 0.06828 | 8763824.3163 | 6669283.1172 | 19320902.3642 | 14703234.9458 | 736038 | 1026916 | 25.39 | 22.8992 | 0.9019 | 0.096471
Crow River South Fork near Mayer | Mississippi | CWS20.3 | Stream | NH3 | CWS20.3_NH3_2008.txt | 2010-11-18 | 2008 | 37 | 7 | 207.52 | 134.1237 | 185315358.1783 | 6544350720 | 48955.1399 | 0.078508 | 14560 | 14.56 | 32099.2672 | 0.2708 | 25025.068 | 8471.2497 | 55170.7654 | 18675.8865 | 736038 | 1026916 | 25.39 | 0.043611 | 0.0017176 | 0.096471
Crow River South Fork near Mayer | Mississippi | CWS20.3 | Stream | NO3 | CWS20.3_NO3_2008.txt | 2010-11-18 | 2008 | 37 | 7 | 207.52 | 134.1237 | 185315358.1783 | 6544350720 | 48955.1399 | 7.5552 | 1401210 | 1401.21 | 3089135.5902 | 0.04832 | 1543382.0566 | 1272134.4373 | 3402570.9495 | 2804573.0232 | 736038 | 1026916 | 25.39 | 4.197 | 0.1653 | 0.096471
Crow River South Fork near Mayer | Mississippi | CWS20.3 | Stream | NOX | CWS20.3_NOX_2008.txt | 2011-12-30 | 2008 | 37 | 7 | 207.52 | 134.1237 | 185315358.1783 | 6544350720 | 48955.1399 | 7.3651 | 1365952 | 1365.952 | 3011405.0982 | 0.05053 | 1511211.4613 | 1234655.0526 | 3331647.0119 | 2721945.2221 | 736038 | 1026916 | 25.39 | 4.0914 | 0.16114 | 0.096471
Crow River South Fork near Mayer | Mississippi | CWS20.3 | Stream | TDP | CWS20.3_TDP_2008.txt | 2010-11-18 | 2008 | 37 | 7 | 207.52 | 134.1237 | 185315358.1783 | 6544350720 | 48955.1399 | 0.197 | 36536 | 36.536 | 80547.9963 | 0.1778 | 52138.2099 | 25602.7067 | 114944.9404 | 56444.2392 | 736038 | 1026916 | 25.39 | 0.10943 | 0.0043101 | 0.096471
Crow River South Fork near Mayer | Mississippi | CWS20.3 | Stream | TKN | CWS20.3_TKN_2008.txt | 2011-12-29 | 2008 | 37 | 7 | 207.52 | 134.1237 | 185315358.1783 | 6544350720 | 48955.1399 | 2.2362 | 414729 | 414.729 | 914319.848 | 0.07612 | 482926.8992 | 356161.8616 | 1064670.3006 | 785201.5633 | 736038 | 1026916 | 25.39 | 1.2422 | 0.048925 | 0.096471
Crow River South Fork near Mayer | Mississippi | CWS20.3 | Stream | TP | CWS20.3_TP_2008.txt | 2010-11-16 | 2008 | 36 | 7 | 207.52 | 134.1237 | 185315358.1783 | 6544350720 | 48955.1399 | 0.35131 | 65155 | 65.155 | 143642.0161 | 0.1101 | 81204.3686 | 52277.6557 | 179024.7752 | 115252.3653 | 736038 | 1026916 | 25.39 | 0.19516 | 0.0076863 | 0.096471
Crow River South Fork near Mayer | Mississippi | CWS20.3 | Stream | TSS | CWS20.3_TSS_2008.txt | 11/16/2010; revised 12/12/2011 | 2008 | 37 | 7 | 207.52 | 134.1237 | 185315358.1783 | 6544350720 | 48955.1399 | 83.8939 | 15559300 | 15559.3 | 34302343.966 | 0.2421 | 25250817.4787 | 9587484.3139 | 55668457.2299 | 21136759.6681 | 736038 | 1026916 | 25.39 | 46.604 | 1.8355 | 0.096471
Crow River South Fork near Mayer | Mississippi | CWS20.3 | Stream | Cl | CWS20.3_Cl_2009.txt | 2010-08-27 | 2009 | 28 | 11 | 478.77 | 309.4371 | 427541605.7973 | 15098490720 | 112944.5467 | 32.6959 | 13990270 | 13990.27 | 30843229.0474 | 0.09641 | 16965503.6942 | 11536801.8658 | 37402488.7542 | 25434264.1294 | 736038 | 1026916 | 29.91 | 41.9044 | 1.401 | 0.18893
Crow River South Fork near Mayer | Mississippi | CWS20.3 | Stream | NH3 | CWS20.3_NH3_2009.txt | 2010-08-27 | 2009 | 28 | 10 | 478.77 | 309.4371 | 427541605.7973 | 15098490720 | 112944.5467 | 0.19725 | 84400 | 84.4 | 186069.928 | 0.1213 | 107572.7542 | 66218.9981 | 237157.0453 | 145987.7275 | 736038 | 1026916 | 29.91 | 0.2528 | 0.008452 | 0.18893
Crow River South Fork near Mayer | Mississippi | CWS20.3 | Stream | NO3 | CWS20.3_NO3_2009.txt | 2010-08-27 | 2009 | 29 | 11 | 478.77 | 309.4371 | 427541605.7973 | 15098490720 | 112944.5467 | 7.0652 | 3023147 | 3023.147 | 6664890.3391 | 0.1017 | 3705055.8832 | 2466742.2225 | 8168240.3011 | 5438229.2385 | 736038 | 1026916 | 29.91 | 9.0551 | 0.30274 | 0.18893
Crow River South Fork near Mayer | Mississippi | CWS20.3 | Stream | NOX | CWS20.3_NOX_2009.txt | 2011-12-30 | 2009 | 30 | 12 | 478.77 | 309.4371 | 427541605.7973 | 15098490720 | 112944.5467 | 7.0217 | 3004508 | 3004.508 | 6623798.427 | 0.1265 | 3869455.6083 | 2332903.9627 | 8530679.2232 | 5143166.7342 | 736038 | 1026916 | 29.91 | 8.9993 | 0.30088 | 0.18893
Crow River South Fork near Mayer | Mississippi | CWS20.3 | Stream | TDP | CWS20.3_TDP_2009.txt | 2010-08-27 | 2009 | 29 | 11 | 478.77 | 309.4371 | 427541605.7973 | 15098490720 | 112944.5467 | 0.21637 | 92581 | 92.581 | 204105.9242 | 0.2043 | 139307.5302 | 61527.482 | 307120.1673 | 135644.7174 | 736038 | 1026916 | 29.91 | 0.2773 | 0.0092713 | 0.18893
Crow River South Fork near Mayer | Mississippi | CWS20.3 | Stream | TKN | CWS20.3_TKN_2009.txt | 2011-12-29 | 2009 | 30 | 12 | 478.77 | 309.4371 | 427541605.7973 | 15098490720 | 112944.5467 | 1.9675 | 841862 | 841.862 | 1855985.8024 | 0.04847 | 927558.7227 | 764082.758 | 2044914.5112 | 1684512.13 | 736038 | 1026916 | 29.91 | 2.5216 | 0.084306 | 0.18893
Crow River South Fork near Mayer | Mississippi | CWS20.3 | Stream | TP | CWS20.3_TP_2009.txt | 2010-08-27 | 2009 | 29 | 11 | 478.77 | 309.4371 | 427541605.7973 | 15098490720 | 112944.5467 | 0.34158 | 146158 | 146.158 | 322222.85 | 0.08983 | 174923.4113 | 122122.9383 | 385639.651 | 269234.6722 | 736038 | 1026916 | 29.91 | 0.43778 | 0.014637 | 0.18893
Crow River South Fork near Mayer | Mississippi | CWS20.3 | Stream | TSS | CWS20.3_TSS_2009.txt | 2010-08-27 | 2009 | 28 | 10 | 478.77 | 309.4371 | 427541605.7973 | 15098490720 | 112944.5467 | 39.1411 | 16748120 | 16748.12 | 36923240.3144 | 0.1298 | 21712454.0043 | 12918830.9843 | 47867710.3469 | 28481113.1645 | 736038 | 1026916 | 29.91 | 50.1649 | 1.6772 | 0.18893
Crow River South Fork near Mayer | Mississippi | CWS20.3 | Stream | Cl | CWS20.3_Cl_2010.txt | 2011-11-14 | 2010 | 28 | 9 | 1106.0246 | 714.8424 | 987680000 | 34879593265.6 | 260917.4601 | 24.2176 | 23919360 | 23919.36 | 52733099.4432 | 0.03246 | 25523718.9023 | 22415847.1969 | 56270101.1664 | 49418425.0471 | 736038 | 1026916 | 36.73 | 71.6445 | 1.9506 | 0.35542
Crow River South Fork near Mayer | Mississippi | CWS20.3 | Stream | NH3 | CWS20.3_NH3_2010.txt | 2011-11-14 | 2010 | 28 | 9 | 1106.0246 | 714.8424 | 987680000 | 34879593265.6 | 260917.4601 | 0.13858 | 136877 | 136.877 | 301761.7717 | 0.163 | 189631.4994 | 98798.5286 | 418065.3963 | 217813.2122 | 736038 | 1026916 | 36.73 | 0.40998 | 0.011162 | 0.35542
Crow River South Fork near Mayer | Mississippi | CWS20.3 | Stream | NO3 | CWS20.3_NO3_2010.txt | 6/15/2011; update 12/9/2011 | 2010 | 26 | 7 | 1106.0246 | 714.8424 | 987680000 | 34879593265.6 | 260917.4601 | 5.5278 | 5459740 | 5459.74 | 12036651.9988 | 0.09972 | 6664808.157 | 4472560.9748 | 14693369.3592 | 9860297.3762 | 736038 | 1026916 | 36.73 | 16.3533 | 0.44523 | 0.35542
Crow River South Fork near Mayer | Mississippi | CWS20.3 | Stream | NOX | CWS20.3_NOX_2010.txt | 2011-12-30 | 2010 | 28 | 9 | 1106.0246 | 714.8424 | 987680000 | 34879593265.6 | 260917.4601 | 5.3821 | 5315848 | 5315.848 | 11719424.8178 | 0.08521 | 6303547.3573 | 4482910.71 | 13896926.5748 | 9883114.6095 | 736038 | 1026916 | 36.73 | 15.9223 | 0.4335 | 0.35542
Crow River South Fork near Mayer | Mississippi | CWS20.3 | Stream | TDP | CWS20.3_TDP_2010.txt | 2011-11-14 | 2010 | 29 | 9 | 1106.0246 | 714.8424 | 987680000 | 34879593265.6 | 260917.4601 | 0.26799 | 264693 | 264.693 | 583547.4817 | 0.1311 | 344044.3811 | 203643.4486 | 758487.1234 | 448956.4197 | 736038 | 1026916 | 36.73 | 0.79282 | 0.021585 | 0.35542
Crow River South Fork near Mayer | Mississippi | CWS20.3 | Stream | TKN | CWS20.3_TKN_2010.txt | 2011-12-29 | 2010 | 28 | 9 | 1106.0246 | 714.8424 | 987680000 | 34879593265.6 | 260917.4601 | 1.7879 | 1759998 | 1759.998 | 3880126.7908 | 0.05248 | 1954770.2604 | 1584632.7431 | 4309525.6116 | 3493513.0382 | 736038 | 1026916 | 36.73 | 5.2716 | 0.14352 | 0.35542
Crow River South Fork near Mayer | Mississippi | CWS20.3 | Stream | TP | CWS20.3_TP_2010.txt | 6/15/2011; update 12/9/2011 | 2010 | 27 | 7 | 1106.0246 | 714.8424 | 987680000 | 34879593265.6 | 260917.4601 | 0.33477 | 330649 | 330.649 | 728955.3984 | 0.0868 | 393333.318 | 277954.4885 | 867150.4995 | 612784.0244 | 736038 | 1026916 | 36.73 | 0.99038 | 0.026964 | 0.35542
Crow River South Fork near Mayer | Mississippi | CWS20.3 | Stream | TSS | CWS20.3_TSS_2010.txt | 6/15/2011; update 12/9/2011 | 2010 | 26 | 7 | 1106.0246 | 714.8424 | 987680000 | 34879593265.6 | 260917.4601 | 35.4596 | 35022910 | 35022.91 | 77212207.8442 | 0.2125 | 53570707.6047 | 22896920.3453 | 118103053.3995 | 50479008.5317 | 736038 | 1026916 | 36.73 | 104.9025 | 2.856 | 0.35542
Crow River South Fork near Mayer | Mississippi | CWS20.3 | Stream | Cl | CWS20.3_Cl_2011.txt | 2012-10-04 | 2011 | 37 | 14 | 1279.7313 | 827.1119 | 1142800000 | 40357604876 | 301895.8301 | 20.9602 | 23953730 | 23953.73 | 52808872.2326 | 0.02963 | 25416131.0425 | 22575473.0315 | 56032910.8188 | 49770339.3546 | 736038 | 1026916 | 29.4 | 71.7475 | 2.4404 | 0.51377
Crow River South Fork near Mayer | Mississippi | CWS20.3 | Stream | NH3 | CWS20.3_NH3_2011.txt | 2012-10-05 | 2011 | 36 | 14 | 1279.7313 | 827.1119 | 1142800000 | 40357604876 | 301895.8301 | 0.16429 | 187757 | 187.757 | 413932.8373 | 0.2645 | 318667.6065 | 110625.2733 | 702540.9786 | 243886.69 | 736038 | 1026916 | 29.4 | 0.56238 | 0.019129 | 0.51377
Crow River South Fork near Mayer | Mississippi | CWS20.3 | Stream | NO3 | CWS20.3_NO3_2011.txt | 2012-10-05 | 2011 | 37 | 14 | 1279.7313 | 827.1119 | 1142800000 | 40357604876 | 301895.8301 | 5.1194 | 5850627 | 5850.627 | 12898409.2967 | 0.07395 | 6783199.1045 | 5046267.3682 | 14954376.4097 | 11125101.9653 | 736038 | 1026916 | 29.4 | 17.5241 | 0.59606 | 0.51377
Crow River South Fork near Mayer | Mississippi | CWS20.3 | Stream | NOX | CWS20.3_NOX_2011.txt | 2012-10-05 | 2011 | 37 | 14 | 1279.7313 | 827.1119 | 1142800000 | 40357604876 | 301895.8301 | 5.1586 | 5895381 | 5895.381 | 12997074.8602 | 0.06548 | 6720275.5822 | 5171739.8655 | 14815653.9539 | 11401721.1422 | 736038 | 1026916 | 29.4 | 17.6582 | 0.60062 | 0.51377
Crow River South Fork near Mayer | Mississippi | CWS20.3 | Stream | TDP | CWS20.3_TDP_2011.txt | 2012-10-05 | 2011 | 37 | 14 | 1279.7313 | 827.1119 | 1142800000 | 40357604876 | 301895.8301 | 0.21234 | 242668 | 242.668 | 534990.7262 | 0.09313 | 292350.7424 | 201428.4545 | 644522.2937 | 444073.1994 | 736038 | 1026916 | 29.4 | 0.72685 | 0.024723 | 0.51377
Crow River South Fork near Mayer | Mississippi | CWS20.3 | Stream | TKN | CWS20.3_TKN_2011.txt | 2012-10-05 | 2011 | 37 | 14 | 1279.7313 | 827.1119 | 1142800000 | 40357604876 | 301895.8301 | 1.5217 | 1738994 | 1738.994 | 3833820.9523 | 0.04281 | 1894446.6396 | 1596297.3403 | 4176534.9505 | 3519229.0423 | 736038 | 1026916 | 29.4 | 5.2087 | 0.17717 | 0.51377
Crow River South Fork near Mayer | Mississippi | CWS20.3 | Stream | TP | CWS20.3_TP_2011.txt | 2012-10-05 | 2011 | 37 | 14 | 1279.7313 | 827.1119 | 1142800000 | 40357604876 | 301895.8301 | 0.28101 | 321143 | 321.143 | 707998.2807 | 0.07002 | 369417.155 | 279177.1445 | 814424.4482 | 615479.5163 | 736038 | 1026916 | 29.4 | 0.9619 | 0.032718 | 0.51377
Crow River South Fork near Mayer | Mississippi | CWS20.3 | Stream | TSS | CWS20.3_TSS_2011.txt | 2012-10-05 | 2011 | 36 | 14 | 1279.7313 | 827.1119 | 1142800000 | 40357604876 | 301895.8301 | 22.4014 | 25600820 | 25600.82 | 56440079.7884 | 0.1756 | 36372914.1984 | 18018957.2135 | 80188454.1001 | 39724953.4521 | 736038 | 1026916 | 29.4 | 76.6809 | 2.6082 | 0.51377
Crow River South Fork near Mayer | Mississippi | CWS20.3 | Stream | VSS | CWS20.3_VSS_2011.txt | 2012-10-05 | 2011 | 36 | 14 | 1279.7313 | 827.1119 | 1142800000 | 40357604876 | 301895.8301 | 5.4271 | 6202258 | 6202.258 | 13673622.032 | 0.1364 | 8147518.638 | 4721438.024 | 17962182.5397 | 10408976.6965 | 736038 | 1026916 | 29.4 | 18.5773 | 0.63188 | 0.51377
Crow River South Fork near Mayer | Mississippi | CWS20.3 | Stream | Cl | CWS20.3_Cl_2012.txt | 2013-10-17 | 2012 | 49 | 24 | 467.9619 | 302.4517 | 417890000 | 14757647446.3 | 110394.8621 | 22.29 | 9316202 | 9316.202 | 20538685.2532 | 0.038 | 10051833.2913 | 8634406.9972 | 22160472.7106 | 19035586.3541 | 736038 | 1026916 | 27.8407 | 27.9044 | 1.0023 | 0.19839
Crow River South Fork near Mayer | Mississippi | CWS20.3 | Stream | NH3 | CWS20.3_NH3_2012.txt | 2013-10-17 | 2012 | 49 | 24 | 467.9619 | 302.4517 | 417890000 | 14757647446.3 | 110394.8621 | 0.0591 | 24692 | 24.692 | 54436.477 | 0.09 | 29561.6911 | 20624.4921 | 65172.2955 | 45469.1677 | 736038 | 1026916 | 27.8407 | 0.073959 | 0.0026565 | 0.19839
Crow River South Fork near Mayer | Mississippi | CWS20.3 | Stream | NO3 | CWS20.3_NO3_2012.txt | 2013-10-17 | 2012 | 48 | 23 | 467.9619 | 302.4517 | 417890000 | 14757647446.3 | 110394.8621 | 5.097 | 2129892 | 2129.892 | 4695602.501 | 0.063 | 2415898.516 | 1877744.4092 | 5326138.1863 | 4139712.8795 | 736038 | 1026916 | 27.8407 | 6.3796 | 0.22915 | 0.19839
Crow River South Fork near Mayer | Mississippi | CWS20.3 | Stream | NOx | CWS20.3_NOx_2012.txt | 2013-12-31 | 2012 | 48 | 23 | 467.9619 | 302.4517 | 417890000 | 14757647446.3 | 110394.8621 | 5.236 | 2187969 | 2187.969 | 4823640.2168 | 0.104 | 2693856.2474 | 1777083.8179 | 5938929.3601 | 3917794.5266 | 736038 | 1026916 | 27.8407 | 6.5535 | 0.23539 | 0.19839
Crow River South Fork near Mayer | Mississippi | CWS20.3 | Stream | TDP | CWS20.3_TDP_2012.txt | 2013-10-17 | 2012 | 49 | 24 | 467.9619 | 302.4517 | 417890000 | 14757647446.3 | 110394.8621 | 0.221 | 92555 | 92.555 | 204048.6041 | 0.085 | 109705.8905 | 78085.3971 | 241859.8003 | 172148.6282 | 736038 | 1026916 | 27.8407 | 0.27723 | 0.0099576 | 0.19839
Crow River South Fork near Mayer | Mississippi | CWS20.3 | Stream | TKN | CWS20.3_TKN_2012.txt | 2013-12-31 | 2012 | 48 | 23 | 467.9619 | 302.4517 | 417890000 | 14757647446.3 | 110394.8621 | 1.646 | 687915 | 687.915 | 1516591.1673 | 0.04 | 745209.4232 | 635025.5814 | 1642903.5985 | 1399990.0973 | 736038 | 1026916 | 27.8407 | 2.0605 | 0.07401 | 0.19839
Crow River South Fork near Mayer | Mississippi | CWS20.3 | Stream | TP | CWS20.3_TP_2012.txt | 2013-10-17 | 2012 | 48 | 23 | 467.9619 | 302.4517 | 417890000 | 14757647446.3 | 110394.8621 | 0.31 | 129660 | 129.66 | 285851.0292 | 0.06 | 146191.2418 | 114998.1038 | 322296.1354 | 253527.1197 | 736038 | 1026916 | 27.8407 | 0.38836 | 0.01395 | 0.19839
Crow River South Fork near Mayer | Mississippi | CWS20.3 | Stream | TSS | CWS20.3_TSS_2012.txt | 2013-10-18 | 2012 | 49 | 24 | 467.9619 | 302.4517 | 417890000 | 14757647446.3 | 110394.8621 | 42.42 | 17728870 | 17728.87 | 39085421.3794 | 0.17 | 24908133.1899 | 12618883.5221 | 54912968.5932 | 27819842.9905 | 736038 | 1026916 | 27.8407 | 53.1025 | 1.9074 | 0.19839
Crow River South Fork near Mayer | Mississippi | CWS20.3 | Stream | VSS | CWS20.3_VSS_2012.txt | 2013-12-31 | 2012 | 49 | 24 | 467.9619 | 302.4517 | 417890000 | 14757647446.3 | 110394.8621 | 9.375 | 3917899 | 3917.899 | 8637478.4934 | 0.13 | 5081241.0896 | 3020902.237 | 11202205.731 | 6659941.4897 | 736038 | 1026916 | 27.8407 | 11.7351 | 0.42151 | 0.19839